## Plate 1 - Sheet1
Software Version | 3.16.10
Experiment File Path: | C:\Users\rlmlab\Desktop\Jason L\Chlamy-x-microbes-2025-block2\JRL_block2_30_10_10.xpt
Protocol File Path: | C:\Users\rlmlab\Desktop\Jason L\Chlamy-x-microbes-2025-block2\JRL-chlamy-x-mic-block2.prt
Plate Number | Plate 1
Date | 2025-05-28
Time | 14:53
Reader Type: | Synergy H1
Reader Serial Number: | 2410070B
Reading Type | Reader
Procedure Details
Plate Type | 96 WELL PLATE (Use plate lid)
Eject plate on completion
Set Temperature | Incubator off
Shake | Double Orbital: 0:15 (MM:SS)
Frequency: 282 cpm (3 mm)
Read | Fluorescence Endpoint
Full Plate
Filter Set 1
Excitation: 440, Emission: 670
Optics: Bottom, Gain: extended
Light Source: Xenon Flash, Lamp Energy: High, Extended Dynamic Range
Read Speed: Normal, Delay: 100 msec, Measurements/Data Point: 10
Read Height: 7 mm
Read | Absorbance Endpoint
Full Plate
Wavelengths: 600
Read Speed: Normal, Delay: 100 msec, Measurements/Data Point: 8
Layout
|  | 1 | 2 | 3 | 4 | 5 | 6 | 7 | 8 | 9 | 10 | 11 | 12
| A | SPL1 | SPL2 | SPL3 | SPL4 | SPL5 | SPL6 | SPL7 | SPL8 | SPL9 | SPL10 | SPL11 | SPL12 | Well ID
| B | SPL13 | SPL14 | SPL15 | SPL16 | SPL17 | SPL18 | SPL19 | SPL20 | SPL21 | SPL22 | SPL23 | SPL24 | Well ID
| C | SPL25 | SPL26 | SPL27 | SPL28 | SPL29 | SPL30 | SPL31 | SPL32 | SPL33 | SPL34 | SPL35 | SPL36 | Well ID
| D | SPL37 | SPL38 | SPL39 | SPL40 | SPL41 | SPL42 | SPL43 | SPL44 | SPL45 | SPL46 | SPL47 | SPL48 | Well ID
| E | SPL49 | SPL50 | SPL51 | SPL52 | SPL53 | SPL54 | SPL55 | SPL56 | SPL57 | SPL58 | SPL59 | SPL60 | Well ID
| F | SPL61 | SPL62 | SPL63 | SPL64 | SPL65 | SPL66 | SPL67 | SPL68 | SPL69 | SPL70 | SPL71 | SPL72 | Well ID
| G | SPL73 | SPL74 | SPL75 | SPL76 | SPL77 | SPL78 | SPL79 | SPL80 | SPL81 | SPL82 | SPL83 | SPL84 | Well ID
| H | SPL85 | SPL86 | SPL87 | SPL88 | SPL89 | SPL90 | SPL91 | SPL92 | SPL93 | SPL94 | SPL95 | SPL96 | Well ID
Results
Actual Temperature: | 22.6
Actual Temperature: | 22.6
|  | 1 | 2 | 3 | 4 | 5 | 6 | 7 | 8 | 9 | 10 | 11 | 12
| A | 8 | 6 | 8 | 8 | 10 | 8 | 11 | 11 | 9 | 5 | 5 | 8 | Read 1:440,670
|  | 0.747 | 1.052 | 1.004 | 0.88 | 0.766 | 0.874 | 1.079 | 1.268 | 1.323 | 1.66 | 1.4 | 1.103 | Read 2:600
| B | 8 | 13 | 5 | 31 | 18 | 2036 | 8 | 6 | 58 | 18 | 836 | 8 | Read 1:440,670
|  | 1.014 | 1.098 | 0.999 | 1.162 | 1.413 | 1.626 | 1.424 | 1.776 | 1.785 | 1.777 | 2.043 | 1.476 | Read 2:600
| C | 9 | 11 | 10 | 248 | 445 | 15 | 8 | 8 | 9 | 89 | 10 | 10 | Read 1:440,670
|  | 0.91 | 0.869 | 1.08 | 1.201 | 1.819 | 1.725 | 1.607 | 1.692 | 1.763 | 1.836 | 1.738 | 1.518 | Read 2:600
| D | 6 | 12 | 34 | 58 | 9 | 9 | 21 | 86 | 8 | 9 | 1902 | 12 | Read 1:440,670
|  | 0.939 | 1.108 | 1.456 | 1.092 | 1.52 | 1.649 | 1.77 | 1.771 | 1.775 | 1.775 | 1.9 | 1.458 | Read 2:600
| E | 9 | 10 | 74 | 9 | 9 | 6 | 8 | 70 | 898 | 723 | 8 | 9 | Read 1:440,670
|  | 0.797 | 1.083 | 1.232 | 1.293 | 1.714 | 1.778 | 1.757 | 1.643 | 2.118 | 1.827 | 1.573 | 1.578 | Read 2:600
| F | 9 | 11 | 11 | 479 | 9 | 10 | 9 | 11 | 9 | 10 | 11 | 8 | Read 1:440,670
|  | 0.993 | 0.92 | 1.373 | 1.58 | 1.625 | 1.712 | 1.57 | 1.442 | 1.83 | 1.775 | 1.729 | 1.456 | Read 2:600
| G | 7 | 3384 | 962 | 6 | 12 | 9 | 34 | 19 | 8 | 6 | 10 | 9 | Read 1:440,670
|  | 0.851 | 1.377 | 1.572 | 1.241 | 1.206 | 1.484 | 1.78 | 1.742 | 1.664 | 1.728 | 1.277 | 1.36 | Read 2:600
| H | 11 | 10 | 8 | 7 | 9 | 13 | 8 | 9 | 8 | 7 | 12 | 11 | Read 1:440,670
|  | 0.991 | 0.967 | 0.885 | 0.868 | 1.06 | 1.011 | 1.393 | 1.591 | 1.411 | 1.53 | 1.348 | 1.004 | Read 2:600