## Plate 1 - Sheet1
Software Version | 3.16.10
Experiment File Path: | C:\Users\rlmlab\Desktop\Jason L\Chlamy-x-microbes-2025-block2\JRL_block2_30_10_4.xpt
Protocol File Path: | C:\Users\rlmlab\Desktop\Jason L\Chlamy-x-microbes-2025-block2\JRL-chlamy-x-mic-block2.prt
Plate Number | Plate 1
Date | 2025-05-23
Time | 14:44
Reader Type: | Synergy H1
Reader Serial Number: | 2410070B
Reading Type | Reader
Procedure Details
Plate Type | 96 WELL PLATE (Use plate lid)
Eject plate on completion
Set Temperature | Incubator off
Shake | Double Orbital: 0:15 (MM:SS)
Frequency: 282 cpm (3 mm)
Read | Fluorescence Endpoint
Full Plate
Filter Set 1
Excitation: 440, Emission: 670
Optics: Bottom, Gain: extended
Light Source: Xenon Flash, Lamp Energy: High, Extended Dynamic Range
Read Speed: Normal, Delay: 100 msec, Measurements/Data Point: 10
Read Height: 7 mm
Read | Absorbance Endpoint
Full Plate
Wavelengths: 600
Read Speed: Normal, Delay: 100 msec, Measurements/Data Point: 8
Layout
|  | 1 | 2 | 3 | 4 | 5 | 6 | 7 | 8 | 9 | 10 | 11 | 12
| A | SPL1 | SPL2 | SPL3 | SPL4 | SPL5 | SPL6 | SPL7 | SPL8 | SPL9 | SPL10 | SPL11 | SPL12 | Well ID
| B | SPL13 | SPL14 | SPL15 | SPL16 | SPL17 | SPL18 | SPL19 | SPL20 | SPL21 | SPL22 | SPL23 | SPL24 | Well ID
| C | SPL25 | SPL26 | SPL27 | SPL28 | SPL29 | SPL30 | SPL31 | SPL32 | SPL33 | SPL34 | SPL35 | SPL36 | Well ID
| D | SPL37 | SPL38 | SPL39 | SPL40 | SPL41 | SPL42 | SPL43 | SPL44 | SPL45 | SPL46 | SPL47 | SPL48 | Well ID
| E | SPL49 | SPL50 | SPL51 | SPL52 | SPL53 | SPL54 | SPL55 | SPL56 | SPL57 | SPL58 | SPL59 | SPL60 | Well ID
| F | SPL61 | SPL62 | SPL63 | SPL64 | SPL65 | SPL66 | SPL67 | SPL68 | SPL69 | SPL70 | SPL71 | SPL72 | Well ID
| G | SPL73 | SPL74 | SPL75 | SPL76 | SPL77 | SPL78 | SPL79 | SPL80 | SPL81 | SPL82 | SPL83 | SPL84 | Well ID
| H | SPL85 | SPL86 | SPL87 | SPL88 | SPL89 | SPL90 | SPL91 | SPL92 | SPL93 | SPL94 | SPL95 | SPL96 | Well ID
Results
Actual Temperature: | 23.5
Actual Temperature: | 23.5
|  | 1 | 2 | 3 | 4 | 5 | 6 | 7 | 8 | 9 | 10 | 11 | 12
| A | 13 | 12 | 12 | 12 | 10 | 10 | 12 | 14 | 12 | 14 | 13 | 16 | Read 1:440,670
|  | 0.752 | 1.084 | 1.029 | 0.914 | 0.811 | 0.893 | 1.053 | 0.995 | 1.032 | 1.256 | 1.362 | 1.201 | Read 2:600
| B | 13 | 13 | 10 | 64 | 103 | 740 | 33 | 11 | 402 | 23 | 1858 | 13 | Read 1:440,670
|  | 1.042 | 1.119 | 1.031 | 1.158 | 1.357 | 1.276 | 1.309 | 1.475 | 1.666 | 1.734 | 1.776 | 1.298 | Read 2:600
| C | 13 | 16 | 14 | 120 | 1853 | 16 | 21 | 35 | 12 | 834 | 22 | 12 | Read 1:440,670
|  | 0.967 | 0.898 | 1.094 | 1.164 | 1.552 | 1.536 | 1.363 | 1.533 | 1.668 | 1.732 | 1.497 | 1.36 | Read 2:600
| D | 10 | 9 | 93 | 74 | 13 | 16 | 65 | 86 | 13 | 14 | 680 | 11 | Read 1:440,670
|  | 1.103 | 1.208 | 1.312 | 1.029 | 1.372 | 1.372 | 1.585 | 1.713 | 1.697 | 1.751 | 1.59 | 1.478 | Read 2:600
| E | 11 | 8 | 66 | 12 | 11 | 14 | 10 | 75 | 1960 | 1770 | 21 | 10 | Read 1:440,670
|  | 1.051 | 1.179 | 1.326 | 1.254 | 1.548 | 1.564 | 1.658 | 1.455 | 1.703 | 1.458 | 1.49 | 1.345 | Read 2:600
| F | 12 | 10 | 16 | 1935 | 12 | 14 | 14 | 19 | 14 | 11 | 13 | 13 | Read 1:440,670
|  | 1.464 | 1.268 | 1.366 | 1.438 | 1.434 | 1.59 | 1.448 | 1.265 | 1.663 | 1.665 | 1.687 | 1.206 | Read 2:600
| G | 13 | 749 | 2513 | 13 | 11 | 10 | 287 | 31 | 32 | 12 | 13 | 10 | Read 1:440,670
|  | 1.098 | 1.508 | 1.261 | 1.179 | 1.261 | 1.359 | 1.481 | 1.583 | 1.43 | 1.582 | 1.126 | 1.124 | Read 2:600
| H | 14 | 11 | 11 | 14 | 12 | 8 | 13 | 14 | 15 | 8 | 14 | 13 | Read 1:440,670
|  | 1.248 | 1.116 | 0.986 | 0.935 | 1.117 | 0.991 | 1.218 | 1.229 | 1.118 | 1.344 | 1.077 | 1.035 | Read 2:600