## Plate 1 - Sheet1
Software Version | 3.16.10
Experiment File Path: | C:\Users\rlmlab\Desktop\Jason L\Chlamy-x-microbes-2025-block2\JRL_block2_30_10_5.xpt
Protocol File Path: | C:\Users\rlmlab\Desktop\Jason L\Chlamy-x-microbes-2025-block2\JRL-chlamy-x-mic-block2.prt
Plate Number | Plate 1
Date | 2025-05-24
Time | 12:46
Reader Type: | Synergy H1
Reader Serial Number: | 2410070B
Reading Type | Reader
Procedure Details
Plate Type | 96 WELL PLATE (Use plate lid)
Eject plate on completion
Set Temperature | Incubator off
Shake | Double Orbital: 0:15 (MM:SS)
Frequency: 282 cpm (3 mm)
Read | Fluorescence Endpoint
Full Plate
Filter Set 1
Excitation: 440, Emission: 670
Optics: Bottom, Gain: extended
Light Source: Xenon Flash, Lamp Energy: High, Extended Dynamic Range
Read Speed: Normal, Delay: 100 msec, Measurements/Data Point: 10
Read Height: 7 mm
Read | Absorbance Endpoint
Full Plate
Wavelengths: 600
Read Speed: Normal, Delay: 100 msec, Measurements/Data Point: 8
Layout
|  | 1 | 2 | 3 | 4 | 5 | 6 | 7 | 8 | 9 | 10 | 11 | 12
| A | SPL1 | SPL2 | SPL3 | SPL4 | SPL5 | SPL6 | SPL7 | SPL8 | SPL9 | SPL10 | SPL11 | SPL12 | Well ID
| B | SPL13 | SPL14 | SPL15 | SPL16 | SPL17 | SPL18 | SPL19 | SPL20 | SPL21 | SPL22 | SPL23 | SPL24 | Well ID
| C | SPL25 | SPL26 | SPL27 | SPL28 | SPL29 | SPL30 | SPL31 | SPL32 | SPL33 | SPL34 | SPL35 | SPL36 | Well ID
| D | SPL37 | SPL38 | SPL39 | SPL40 | SPL41 | SPL42 | SPL43 | SPL44 | SPL45 | SPL46 | SPL47 | SPL48 | Well ID
| E | SPL49 | SPL50 | SPL51 | SPL52 | SPL53 | SPL54 | SPL55 | SPL56 | SPL57 | SPL58 | SPL59 | SPL60 | Well ID
| F | SPL61 | SPL62 | SPL63 | SPL64 | SPL65 | SPL66 | SPL67 | SPL68 | SPL69 | SPL70 | SPL71 | SPL72 | Well ID
| G | SPL73 | SPL74 | SPL75 | SPL76 | SPL77 | SPL78 | SPL79 | SPL80 | SPL81 | SPL82 | SPL83 | SPL84 | Well ID
| H | SPL85 | SPL86 | SPL87 | SPL88 | SPL89 | SPL90 | SPL91 | SPL92 | SPL93 | SPL94 | SPL95 | SPL96 | Well ID
Results
Actual Temperature: | 20.9
Actual Temperature: | 20.9
|  | 1 | 2 | 3 | 4 | 5 | 6 | 7 | 8 | 9 | 10 | 11 | 12
| A | 10 | 12 | 11 | 12 | 9 | 12 | 12 | 13 | 12 | 12 | 12 | 11 | Read 1:440,670
|  | 0.736 | 1.054 | 1.01 | 0.888 | 0.764 | 0.857 | 1.05 | 1.147 | 1.179 | 1.46 | 1.545 | 1.084 | Read 2:600
| B | 14 | 6 | 13 | 57 | 50 | 2083 | 26 | 9 | 187 | 21 | 3400 | 12 | Read 1:440,670
|  | 1.022 | 1.086 | 0.996 | 1.154 | 1.376 | 1.457 | 1.357 | 1.623 | 1.744 | 1.755 | 1.927 | 1.34 | Read 2:600
| C | 13 | 15 | 12 | 167 | 3111 | 14 | 16 | 41 | 10 | 569 | 15 | 13 | Read 1:440,670
|  | 0.914 | 0.84 | 1.063 | 1.173 | 1.754 | 1.673 | 1.45 | 1.571 | 1.629 | 1.745 | 1.585 | 1.385 | Read 2:600
| D | 10 | 9 | 58 | 79 | 12 | 15 | 71 | 86 | 11 | 13 | 1863 | 11 | Read 1:440,670
|  | 1.033 | 1.155 | 1.349 | 1.048 | 1.393 | 1.438 | 1.607 | 1.748 | 1.789 | 1.695 | 1.78 | 1.515 | Read 2:600
| E | 8 | 10 | 65 | 12 | 12 | 12 | 13 | 75 | 3127 | 3285 | 21 | 14 | Read 1:440,670
|  | 0.867 | 1.146 | 1.31 | 1.245 | 1.62 | 1.64 | 1.549 | 1.549 | 1.827 | 1.657 | 1.547 | 1.389 | Read 2:600
| F | 14 | 10 | 13 | 2922 | 13 | 9 | 13 | 12 | 14 | 11 | 10 | 11 | Read 1:440,670
|  | 1.053 | 1.156 | 1.435 | 1.544 | 1.558 | 1.684 | 1.561 | 1.266 | 1.766 | 1.717 | 1.747 | 1.266 | Read 2:600
| G | 9 | 2074 | 3235 | 12 | 11 | 12 | 174 | 25 | 33 | 9 | 13 | 11 | Read 1:440,670
|  | 0.855 | 1.329 | 1.406 | 1.218 | 1.324 | 1.393 | 1.555 | 1.696 | 1.462 | 1.578 | 1.109 | 1.163 | Read 2:600
| H | 10 | 14 | 12 | 10 | 11 | 11 | 11 | 13 | 9 | 9 | 11 | 11 | Read 1:440,670
|  | 1.007 | 1.139 | 0.962 | 0.905 | 1.086 | 0.982 | 1.22 | 1.234 | 1.193 | 1.384 | 1.093 | 0.974 | Read 2:600