## Plate 1 - Sheet1
Software Version | 3.16.10
Experiment File Path: | C:\Users\rlmlab\Desktop\Jason L\Chlamy-x-microbes-2025-block2\JRL_block2_30_10_6.xpt
Protocol File Path: | C:\Users\rlmlab\Desktop\Jason L\Chlamy-x-microbes-2025-block2\JRL-chlamy-x-mic-block2.prt
Plate Number | Plate 1
Date | 2025-05-25
Time | 14:15
Reader Type: | Synergy H1
Reader Serial Number: | 2410070B
Reading Type | Reader
Procedure Details
Plate Type | 96 WELL PLATE (Use plate lid)
Eject plate on completion
Set Temperature | Incubator off
Shake | Double Orbital: 0:15 (MM:SS)
Frequency: 282 cpm (3 mm)
Read | Fluorescence Endpoint
Full Plate
Filter Set 1
Excitation: 440, Emission: 670
Optics: Bottom, Gain: extended
Light Source: Xenon Flash, Lamp Energy: High, Extended Dynamic Range
Read Speed: Normal, Delay: 100 msec, Measurements/Data Point: 10
Read Height: 7 mm
Read | Absorbance Endpoint
Full Plate
Wavelengths: 600
Read Speed: Normal, Delay: 100 msec, Measurements/Data Point: 8
Layout
|  | 1 | 2 | 3 | 4 | 5 | 6 | 7 | 8 | 9 | 10 | 11 | 12
| A | SPL1 | SPL2 | SPL3 | SPL4 | SPL5 | SPL6 | SPL7 | SPL8 | SPL9 | SPL10 | SPL11 | SPL12 | Well ID
| B | SPL13 | SPL14 | SPL15 | SPL16 | SPL17 | SPL18 | SPL19 | SPL20 | SPL21 | SPL22 | SPL23 | SPL24 | Well ID
| C | SPL25 | SPL26 | SPL27 | SPL28 | SPL29 | SPL30 | SPL31 | SPL32 | SPL33 | SPL34 | SPL35 | SPL36 | Well ID
| D | SPL37 | SPL38 | SPL39 | SPL40 | SPL41 | SPL42 | SPL43 | SPL44 | SPL45 | SPL46 | SPL47 | SPL48 | Well ID
| E | SPL49 | SPL50 | SPL51 | SPL52 | SPL53 | SPL54 | SPL55 | SPL56 | SPL57 | SPL58 | SPL59 | SPL60 | Well ID
| F | SPL61 | SPL62 | SPL63 | SPL64 | SPL65 | SPL66 | SPL67 | SPL68 | SPL69 | SPL70 | SPL71 | SPL72 | Well ID
| G | SPL73 | SPL74 | SPL75 | SPL76 | SPL77 | SPL78 | SPL79 | SPL80 | SPL81 | SPL82 | SPL83 | SPL84 | Well ID
| H | SPL85 | SPL86 | SPL87 | SPL88 | SPL89 | SPL90 | SPL91 | SPL92 | SPL93 | SPL94 | SPL95 | SPL96 | Well ID
Results
Actual Temperature: | 22.2
Actual Temperature: | 22.3
|  | 1 | 2 | 3 | 4 | 5 | 6 | 7 | 8 | 9 | 10 | 11 | 12
| A | 10 | 14 | 13 | 10 | 10 | 10 | 8 | 12 | 9 | 9 | 9 | 14 | Read 1:440,670
|  | 0.748 | 1.06 | 1.002 | 0.898 | 0.776 | 0.861 | 1.022 | 1.11 | 1.198 | 1.524 | 1.443 | 1.057 | Read 2:600
| B | 14 | 10 | 8 | 54 | 25 | 2740 | 18 | 11 | 82 | 11 | 3172 | 9 | Read 1:440,670
|  | 1.024 | 1.076 | 0.987 | 1.102 | 1.308 | 1.511 | 1.349 | 1.698 | 1.764 | 1.737 | 1.998 | 1.293 | Read 2:600
| C | 8 | 15 | 11 | 209 | 1348 | 15 | 12 | 32 | 10 | 299 | 12 | 11 | Read 1:440,670
|  | 0.902 | 0.824 | 1.045 | 1.107 | 1.789 | 1.634 | 1.464 | 1.564 | 1.667 | 1.793 | 1.658 | 1.42 | Read 2:600
| D | 8 | 15 | 31 | 68 | 13 | 12 | 55 | 87 | 7 | 15 | 2675 | 14 | Read 1:440,670
|  | 1.024 | 1.086 | 1.319 | 0.991 | 1.383 | 1.426 | 1.692 | 1.702 | 1.721 | 1.722 | 1.773 | 1.567 | Read 2:600
| E | 9 | 6 | 68 | 9 | 11 | 11 | 15 | 75 | 3075 | 2807 | 15 | 9 | Read 1:440,670
|  | 0.805 | 1.168 | 1.275 | 1.305 | 1.603 | 1.712 | 1.595 | 1.511 | 1.995 | 1.721 | 1.599 | 1.462 | Read 2:600
| F | 5 | 11 | 15 | 1304 | 11 | 9 | 11 | 9 | 13 | 12 | 8 | 7 | Read 1:440,670
|  | 1.012 | 1.157 | 1.442 | 1.722 | 1.614 | 1.744 | 1.567 | 1.387 | 1.679 | 1.748 | 1.804 | 1.252 | Read 2:600
| G | 8 | 2987 | 2967 | 9 | 8 | 13 | 104 | 20 | 37 | 10 | 14 | 10 | Read 1:440,670
|  | 0.842 | 1.404 | 1.549 | 1.388 | 1.409 | 1.428 | 1.642 | 1.646 | 1.482 | 1.65 | 1.138 | 1.213 | Read 2:600
| H | 11 | 10 | 12 | 11 | 11 | 9 | 9 | 12 | 11 | 10 | 12 | 11 | Read 1:440,670
|  | 0.997 | 1.039 | 1.078 | 0.901 | 1.071 | 0.936 | 1.235 | 1.226 | 1.232 | 1.41 | 1.112 | 1.028 | Read 2:600