## Plate 1 - Sheet1
Software Version | 3.16.10
Experiment File Path: | C:\Users\rlmlab\Desktop\Jason L\Chlamy-x-microbes-2025-block2\JRL_block2_30_10_8.xpt
Protocol File Path: | C:\Users\rlmlab\Desktop\Jason L\Chlamy-x-microbes-2025-block2\JRL-chlamy-x-mic-block2.prt
Plate Number | Plate 1
Date | 2025-05-26
Time | 16:13
Reader Type: | Synergy H1
Reader Serial Number: | 2410070B
Reading Type | Reader
Procedure Details
Plate Type | 96 WELL PLATE (Use plate lid)
Eject plate on completion
Set Temperature | Incubator off
Shake | Double Orbital: 0:15 (MM:SS)
Frequency: 282 cpm (3 mm)
Read | Fluorescence Endpoint
Full Plate
Filter Set 1
Excitation: 440, Emission: 670
Optics: Bottom, Gain: extended
Light Source: Xenon Flash, Lamp Energy: High, Extended Dynamic Range
Read Speed: Normal, Delay: 100 msec, Measurements/Data Point: 10
Read Height: 7 mm
Read | Absorbance Endpoint
Full Plate
Wavelengths: 600
Read Speed: Normal, Delay: 100 msec, Measurements/Data Point: 8
Layout
|  | 1 | 2 | 3 | 4 | 5 | 6 | 7 | 8 | 9 | 10 | 11 | 12
| A | SPL1 | SPL2 | SPL3 | SPL4 | SPL5 | SPL6 | SPL7 | SPL8 | SPL9 | SPL10 | SPL11 | SPL12 | Well ID
| B | SPL13 | SPL14 | SPL15 | SPL16 | SPL17 | SPL18 | SPL19 | SPL20 | SPL21 | SPL22 | SPL23 | SPL24 | Well ID
| C | SPL25 | SPL26 | SPL27 | SPL28 | SPL29 | SPL30 | SPL31 | SPL32 | SPL33 | SPL34 | SPL35 | SPL36 | Well ID
| D | SPL37 | SPL38 | SPL39 | SPL40 | SPL41 | SPL42 | SPL43 | SPL44 | SPL45 | SPL46 | SPL47 | SPL48 | Well ID
| E | SPL49 | SPL50 | SPL51 | SPL52 | SPL53 | SPL54 | SPL55 | SPL56 | SPL57 | SPL58 | SPL59 | SPL60 | Well ID
| F | SPL61 | SPL62 | SPL63 | SPL64 | SPL65 | SPL66 | SPL67 | SPL68 | SPL69 | SPL70 | SPL71 | SPL72 | Well ID
| G | SPL73 | SPL74 | SPL75 | SPL76 | SPL77 | SPL78 | SPL79 | SPL80 | SPL81 | SPL82 | SPL83 | SPL84 | Well ID
| H | SPL85 | SPL86 | SPL87 | SPL88 | SPL89 | SPL90 | SPL91 | SPL92 | SPL93 | SPL94 | SPL95 | SPL96 | Well ID
Results
Actual Temperature: | 22.8
Actual Temperature: | 22.8
|  | 1 | 2 | 3 | 4 | 5 | 6 | 7 | 8 | 9 | 10 | 11 | 12
| A | 11 | 9 | 13 | 11 | 11 | 13 | 9 | 12 | 9 | 14 | 11 | 8 | Read 1:440,670
|  | 0.734 | 1.051 | 1.005 | 0.889 | 0.766 | 0.858 | 1.019 | 1.011 | 1.214 | 1.525 | 1.381 | 1.054 | Read 2:600
| B | 7 | 8 | 7 | 42 | 26 | 3052 | 7 | 10 | 71 | 12 | 2003 | 10 | Read 1:440,670
|  | 1.009 | 1.074 | 0.997 | 1.111 | 1.387 | 1.561 | 1.379 | 1.732 | 1.758 | 1.744 | 2.017 | 1.344 | Read 2:600
| C | 11 | 11 | 9 | 239 | 930 | 12 | 7 | 19 | 6 | 150 | 16 | 10 | Read 1:440,670
|  | 0.914 | 0.86 | 1.067 | 1.158 | 1.93 | 1.639 | 1.494 | 1.628 | 1.696 | 1.784 | 1.718 | 1.523 | Read 2:600
| D | 11 | 7 | 23 | 69 | 10 | 12 | 46 | 82 | 9 | 11 | 3057 | 9 | Read 1:440,670
|  | 0.928 | 1.097 | 1.323 | 1.031 | 1.451 | 1.516 | 1.731 | 1.738 | 1.738 | 1.756 | 1.974 | 1.67 | Read 2:600
| E | 11 | 9 | 63 | 11 | 8 | 10 | 7 | 76 | 2333 | 2200 | 12 | 8 | Read 1:440,670
|  | 0.804 | 1.111 | 1.22 | 1.32 | 1.586 | 1.736 | 1.665 | 1.528 | 1.993 | 1.768 | 1.654 | 1.536 | Read 2:600
| F | 15 | 11 | 10 | 765 | 4 | 13 | 9 | 10 | 10 | 10 | 11 | 8 | Read 1:440,670
|  | 0.985 | 0.973 | 1.412 | 1.738 | 1.661 | 1.788 | 1.499 | 1.458 | 1.758 | 1.784 | 1.846 | 1.387 | Read 2:600
| G | 8 | 3494 | 2149 | 7 | 10 | 9 | 47 | 17 | 25 | 12 | 11 | 8 | Read 1:440,670
|  | 0.868 | 1.284 | 1.505 | 1.181 | 1.235 | 1.507 | 1.654 | 1.728 | 1.644 | 1.725 | 1.2 | 1.287 | Read 2:600
| H | 11 | 11 | 14 | 9 | 12 | 8 | 10 | 11 | 12 | 10 | 11 | 7 | Read 1:440,670
|  | 0.99 | 0.959 | 0.889 | 0.903 | 1.083 | 0.973 | 1.259 | 1.23 | 1.354 | 1.473 | 1.191 | 1.029 | Read 2:600