## Plate 1 - Sheet1
Software Version | 3.16.10
Experiment File Path: | C:\Users\rlmlab\Desktop\Jason L\Chlamy-x-microbes-2025-block2\JRL_block2_30_11_0.xpt
Protocol File Path: | C:\Users\rlmlab\Desktop\Jason L\Chlamy-x-microbes-2025-block2\JRL-chlamy-x-mic-block2.prt
Plate Number | Plate 1
Date | 2025-05-21
Time | 23:36
Reader Type: | Synergy H1
Reader Serial Number: | 2410070B
Reading Type | Reader
Procedure Details
Plate Type | 96 WELL PLATE (Use plate lid)
Eject plate on completion
Set Temperature | Incubator off
Shake | Double Orbital: 0:15 (MM:SS)
Frequency: 282 cpm (3 mm)
Read | Fluorescence Endpoint
Full Plate
Filter Set 1
Excitation: 440, Emission: 670
Optics: Bottom, Gain: extended
Light Source: Xenon Flash, Lamp Energy: High, Extended Dynamic Range
Read Speed: Normal, Delay: 100 msec, Measurements/Data Point: 10
Read Height: 7 mm
Read | Absorbance Endpoint
Full Plate
Wavelengths: 600
Read Speed: Normal, Delay: 100 msec, Measurements/Data Point: 8
Layout
|  | 1 | 2 | 3 | 4 | 5 | 6 | 7 | 8 | 9 | 10 | 11 | 12
| A | SPL1 | SPL2 | SPL3 | SPL4 | SPL5 | SPL6 | SPL7 | SPL8 | SPL9 | SPL10 | SPL11 | SPL12 | Well ID
| B | SPL13 | SPL14 | SPL15 | SPL16 | SPL17 | SPL18 | SPL19 | SPL20 | SPL21 | SPL22 | SPL23 | SPL24 | Well ID
| C | SPL25 | SPL26 | SPL27 | SPL28 | SPL29 | SPL30 | SPL31 | SPL32 | SPL33 | SPL34 | SPL35 | SPL36 | Well ID
| D | SPL37 | SPL38 | SPL39 | SPL40 | SPL41 | SPL42 | SPL43 | SPL44 | SPL45 | SPL46 | SPL47 | SPL48 | Well ID
| E | SPL49 | SPL50 | SPL51 | SPL52 | SPL53 | SPL54 | SPL55 | SPL56 | SPL57 | SPL58 | SPL59 | SPL60 | Well ID
| F | SPL61 | SPL62 | SPL63 | SPL64 | SPL65 | SPL66 | SPL67 | SPL68 | SPL69 | SPL70 | SPL71 | SPL72 | Well ID
| G | SPL73 | SPL74 | SPL75 | SPL76 | SPL77 | SPL78 | SPL79 | SPL80 | SPL81 | SPL82 | SPL83 | SPL84 | Well ID
| H | SPL85 | SPL86 | SPL87 | SPL88 | SPL89 | SPL90 | SPL91 | SPL92 | SPL93 | SPL94 | SPL95 | SPL96 | Well ID
Results
Actual Temperature: | 22.5
Actual Temperature: | 22.5
|  | 1 | 2 | 3 | 4 | 5 | 6 | 7 | 8 | 9 | 10 | 11 | 12
| A | 30 | 36 | 42 | 45 | 41 | 40 | 42 | 39 | 34 | 28 | 37 | 36 | Read 1:440,670
|  | 1.023 | 0.989 | 1.069 | 1.078 | 1.083 | 1.026 | 0.981 | 0.935 | 1.061 | 0.903 | 0.96 | 1.03 | Read 2:600
| B | 37 | 62 | 44 | 31 | 44 | 59 | 32 | 35 | 40 | 43 | 55 | 31 | Read 1:440,670
|  | 1.118 | 1.07 | 0.792 | 1.023 | 0.916 | 0.961 | 0.853 | 1.008 | 0.907 | 1.109 | 1.117 | 0.845 | Read 2:600
| C | 46 | 45 | 46 | 50 | 44 | 53 | 37 | 41 | 36 | 36 | 44 | 32 | Read 1:440,670
|  | 1.036 | 1.142 | 1.05 | 0.907 | 1.139 | 0.979 | 0.987 | 1.042 | 0.99 | 1.005 | 1.05 | 0.927 | Read 2:600
| D | 36 | 44 | 27 | 38 | 49 | 47 | 46 | 63 | 37 | 66 | 47 | 37 | Read 1:440,670
|  | 0.943 | 0.912 | 0.986 | 1.079 | 1.089 | 1.146 | 0.936 | 1.035 | 1.099 | 1.204 | 1.202 | 0.821 | Read 2:600
| E | 40 | 46 | 53 | 40 | 43 | 35 | 29 | 38 | 39 | 53 | 53 | 44 | Read 1:440,670
|  | 0.976 | 0.979 | 1.041 | 1.151 | 1.012 | 0.982 | 0.914 | 1.144 | 0.968 | 1.058 | 1.152 | 0.98 | Read 2:600
| F | 37 | 38 | 49 | 49 | 47 | 50 | 36 | 43 | 48 | 54 | 39 | 33 | Read 1:440,670
|  | 0.877 | 1.054 | 1.046 | 0.948 | 0.992 | 1.108 | 0.96 | 1.035 | 0.837 | 1.205 | 1.079 | 1 | Read 2:600
| G | 45 | 35 | 38 | 38 | 29 | 52 | 46 | 31 | 38 | 36 | 47 | 37 | Read 1:440,670
|  | 1.026 | 1.207 | 0.924 | 1.027 | 0.867 | 1.175 | 0.943 | 0.975 | 1.087 | 1.099 | 1.205 | 0.924 | Read 2:600
| H | 38 | 37 | 36 | 38 | 34 | 36 | 37 | 39 | 32 | 38 | 34 | 36 | Read 1:440,670
|  | 1.054 | 1.097 | 0.949 | 0.99 | 0.941 | 0.946 | 0.835 | 1.008 | 1.041 | 0.942 | 0.92 | 0.858 | Read 2:600