## Plate 1 - Sheet1
Software Version | 3.16.10
Experiment File Path: | C:\Users\rlmlab\Desktop\Jason L\Chlamy-x-microbes-2025-block2\JRL_block2_30_11_10.xpt
Protocol File Path: | C:\Users\rlmlab\Desktop\Jason L\Chlamy-x-microbes-2025-block2\JRL-chlamy-x-mic-block2.prt
Plate Number | Plate 1
Date | 2025-05-28
Time | 14:56
Reader Type: | Synergy H1
Reader Serial Number: | 2410070B
Reading Type | Reader
Procedure Details
Plate Type | 96 WELL PLATE (Use plate lid)
Eject plate on completion
Set Temperature | Incubator off
Shake | Double Orbital: 0:15 (MM:SS)
Frequency: 282 cpm (3 mm)
Read | Fluorescence Endpoint
Full Plate
Filter Set 1
Excitation: 440, Emission: 670
Optics: Bottom, Gain: extended
Light Source: Xenon Flash, Lamp Energy: High, Extended Dynamic Range
Read Speed: Normal, Delay: 100 msec, Measurements/Data Point: 10
Read Height: 7 mm
Read | Absorbance Endpoint
Full Plate
Wavelengths: 600
Read Speed: Normal, Delay: 100 msec, Measurements/Data Point: 8
Layout
|  | 1 | 2 | 3 | 4 | 5 | 6 | 7 | 8 | 9 | 10 | 11 | 12
| A | SPL1 | SPL2 | SPL3 | SPL4 | SPL5 | SPL6 | SPL7 | SPL8 | SPL9 | SPL10 | SPL11 | SPL12 | Well ID
| B | SPL13 | SPL14 | SPL15 | SPL16 | SPL17 | SPL18 | SPL19 | SPL20 | SPL21 | SPL22 | SPL23 | SPL24 | Well ID
| C | SPL25 | SPL26 | SPL27 | SPL28 | SPL29 | SPL30 | SPL31 | SPL32 | SPL33 | SPL34 | SPL35 | SPL36 | Well ID
| D | SPL37 | SPL38 | SPL39 | SPL40 | SPL41 | SPL42 | SPL43 | SPL44 | SPL45 | SPL46 | SPL47 | SPL48 | Well ID
| E | SPL49 | SPL50 | SPL51 | SPL52 | SPL53 | SPL54 | SPL55 | SPL56 | SPL57 | SPL58 | SPL59 | SPL60 | Well ID
| F | SPL61 | SPL62 | SPL63 | SPL64 | SPL65 | SPL66 | SPL67 | SPL68 | SPL69 | SPL70 | SPL71 | SPL72 | Well ID
| G | SPL73 | SPL74 | SPL75 | SPL76 | SPL77 | SPL78 | SPL79 | SPL80 | SPL81 | SPL82 | SPL83 | SPL84 | Well ID
| H | SPL85 | SPL86 | SPL87 | SPL88 | SPL89 | SPL90 | SPL91 | SPL92 | SPL93 | SPL94 | SPL95 | SPL96 | Well ID
Results
Actual Temperature: | 22.7
Actual Temperature: | 22.7
|  | 1 | 2 | 3 | 4 | 5 | 6 | 7 | 8 | 9 | 10 | 11 | 12
| A | 11 | 11 | 12 | 13 | 8 | 10 | 9 | 10 | 10 | 11 | 10 | 10 | Read 1:440,670
|  | 1.068 | 1.005 | 1.062 | 1.067 | 1.055 | 1.013 | 0.962 | 0.927 | 1.056 | 0.904 | 0.95 | 1.033 | Read 2:600
| B | 7 | 1808 | 118 | 9 | 12 | 26 | 11 | 7 | 9 | 11 | 52 | 12 | Read 1:440,670
|  | 1.06 | 1.815 | 0.892 | 0.945 | 0.925 | 0.992 | 0.861 | 1.12 | 1.105 | 1.094 | 1.135 | 0.839 | Read 2:600
| C | 8 | 7 | 9 | 90 | 10 | 2937 | 7 | 7 | 6 | 11 | 39 | 10 | Read 1:440,670
|  | 1.159 | 1.127 | 1.122 | 1.038 | 1.233 | 1.287 | 1.346 | 1.302 | 1.045 | 1.014 | 1.018 | 0.928 | Read 2:600
| D | 8 | 7 | 11 | 10 | 14 | 2263 | 1108 | 104 | 13 | 1154 | 2333 | 4 | Read 1:440,670
|  | 0.907 | 0.905 | 0.941 | 0.993 | 1.116 | 1.527 | 1.794 | 1.405 | 1.157 | 1.595 | 1.473 | 0.82 | Read 2:600
| E | 10 | 6 | 64 | 8 | 20 | 12 | 13 | 8 | 9 | 157 | 166 | 8 | Read 1:440,670
|  | 0.988 | 0.867 | 1.027 | 1.081 | 1.045 | 1.105 | 1.185 | 1.238 | 1.074 | 1.081 | 1.135 | 0.977 | Read 2:600
| F | 6 | 10 | 31 | 12 | 8 | 11 | 12 | 1384 | 137 | 544 | 12 | 14 | Read 1:440,670
|  | 0.921 | 1.102 | 1.097 | 0.98 | 1.009 | 1.097 | 0.943 | 1.184 | 0.951 | 1.223 | 1.011 | 1.043 | Read 2:600
| G | 11 | 9 | 9 | 21 | 19 | 9 | 7 | 9 | 10 | 10 | 10 | 12 | Read 1:440,670
|  | 0.97 | 1.149 | 0.989 | 1.017 | 0.953 | 1.108 | 0.89 | 0.992 | 1.099 | 1.079 | 1.171 | 0.917 | Read 2:600
| H | 11 | 8 | 5 | 9 | 4 | 9 | 9 | 7 | 9 | 9 | 9 | 10 | Read 1:440,670
|  | 1.008 | 1.076 | 0.938 | 1.009 | 0.929 | 0.918 | 0.837 | 0.999 | 1.058 | 0.969 | 0.936 | 0.86 | Read 2:600