## Plate 1 - Sheet1
Software Version | 3.16.10
Experiment File Path: | C:\Users\rlmlab\Desktop\Jason L\Chlamy-x-microbes-2025-block2\JRL_block2_30_11_11.xpt
Protocol File Path: | C:\Users\rlmlab\Desktop\Jason L\Chlamy-x-microbes-2025-block2\JRL-chlamy-x-mic-block2.prt
Plate Number | Plate 1
Date | 2025-05-29
Time | 16:51
Reader Type: | Synergy H1
Reader Serial Number: | 2410070B
Reading Type | Reader
Procedure Details
Plate Type | 96 WELL PLATE (Use plate lid)
Eject plate on completion
Set Temperature | Incubator off
Shake | Double Orbital: 0:15 (MM:SS)
Frequency: 282 cpm (3 mm)
Read | Fluorescence Endpoint
Full Plate
Filter Set 1
Excitation: 440, Emission: 670
Optics: Bottom, Gain: extended
Light Source: Xenon Flash, Lamp Energy: High, Extended Dynamic Range
Read Speed: Normal, Delay: 100 msec, Measurements/Data Point: 10
Read Height: 7 mm
Read | Absorbance Endpoint
Full Plate
Wavelengths: 600
Read Speed: Normal, Delay: 100 msec, Measurements/Data Point: 8
Layout
|  | 1 | 2 | 3 | 4 | 5 | 6 | 7 | 8 | 9 | 10 | 11 | 12
| A | SPL1 | SPL2 | SPL3 | SPL4 | SPL5 | SPL6 | SPL7 | SPL8 | SPL9 | SPL10 | SPL11 | SPL12 | Well ID
| B | SPL13 | SPL14 | SPL15 | SPL16 | SPL17 | SPL18 | SPL19 | SPL20 | SPL21 | SPL22 | SPL23 | SPL24 | Well ID
| C | SPL25 | SPL26 | SPL27 | SPL28 | SPL29 | SPL30 | SPL31 | SPL32 | SPL33 | SPL34 | SPL35 | SPL36 | Well ID
| D | SPL37 | SPL38 | SPL39 | SPL40 | SPL41 | SPL42 | SPL43 | SPL44 | SPL45 | SPL46 | SPL47 | SPL48 | Well ID
| E | SPL49 | SPL50 | SPL51 | SPL52 | SPL53 | SPL54 | SPL55 | SPL56 | SPL57 | SPL58 | SPL59 | SPL60 | Well ID
| F | SPL61 | SPL62 | SPL63 | SPL64 | SPL65 | SPL66 | SPL67 | SPL68 | SPL69 | SPL70 | SPL71 | SPL72 | Well ID
| G | SPL73 | SPL74 | SPL75 | SPL76 | SPL77 | SPL78 | SPL79 | SPL80 | SPL81 | SPL82 | SPL83 | SPL84 | Well ID
| H | SPL85 | SPL86 | SPL87 | SPL88 | SPL89 | SPL90 | SPL91 | SPL92 | SPL93 | SPL94 | SPL95 | SPL96 | Well ID
Results
Actual Temperature: | 23.8
Actual Temperature: | 23.8
|  | 1 | 2 | 3 | 4 | 5 | 6 | 7 | 8 | 9 | 10 | 11 | 12
| A | 10 | 7 | 10 | 13 | 12 | 11 | 7 | 8 | 4 | 10 | 9 | 7 | Read 1:440,670
|  | 0.988 | 0.93 | 1.021 | 1.048 | 1.164 | 1.412 | 1.392 | 1.016 | 1.098 | 0.926 | 0.968 | 1.035 | Read 2:600
| B | 9 | 1745 | 117 | 10 | 6 | 42 | 9 | 10 | 8 | 7 | 43 | 10 | Read 1:440,670
|  | 0.995 | 1.888 | 0.891 | 1.341 | 1.124 | 1.391 | 1.081 | 1.231 | 1.134 | 1.119 | 1.152 | 0.845 | Read 2:600
| C | 9 | 9 | 11 | 102 | 10 | 2101 | 9 | 9 | 8 | 9 | 27 | 12 | Read 1:440,670
|  | 0.997 | 1.072 | 1 | 1.393 | 1.388 | 1.5 | 1.35 | 1.257 | 1.085 | 1.09 | 1.048 | 0.951 | Read 2:600
| D | 10 | 9 | 8 | 8 | 19 | 1607 | 716 | 60 | 5 | 726 | 1282 | 10 | Read 1:440,670
|  | 0.87 | 0.884 | 1.06 | 1.092 | 1.253 | 1.483 | 1.568 | 1.236 | 1.192 | 1.578 | 1.541 | 0.836 | Read 2:600
| E | 8 | 8 | 56 | 6 | 20 | 9 | 8 | 9 | 6 | 173 | 151 | 10 | Read 1:440,670
|  | 0.969 | 0.913 | 1.109 | 1.238 | 1.124 | 1.115 | 1 | 1.177 | 1.086 | 1.114 | 1.165 | 0.996 | Read 2:600
| F | 10 | 6 | 45 | 10 | 10 | 10 | 11 | 1454 | 94 | 609 | 8 | 12 | Read 1:440,670
|  | 0.94 | 1.122 | 1.191 | 1.056 | 1.032 | 1.085 | 0.941 | 1.138 | 0.921 | 1.242 | 1.028 | 1.05 | Read 2:600
| G | 9 | 9 | 6 | 30 | 17 | 10 | 10 | 10 | 9 | 10 | 8 | 9 | Read 1:440,670
|  | 1.065 | 1.198 | 1.065 | 1.151 | 1.004 | 1.102 | 0.874 | 0.985 | 1.101 | 1.079 | 1.176 | 0.906 | Read 2:600
| H | 8 | 5 | 8 | 9 | 9 | 9 | 10 | 7 | 7 | 6 | 11 | 10 | Read 1:440,670
|  | 1.092 | 1.193 | 1.038 | 1.122 | 0.952 | 0.923 | 0.846 | 0.981 | 1.053 | 0.959 | 0.927 | 0.859 | Read 2:600