## Plate 1 - Sheet1
Software Version | 3.16.10
Experiment File Path: | C:\Users\rlmlab\Desktop\Jason L\Chlamy-x-microbes-2025-block2\JRL_block2_30_11_4.xpt
Protocol File Path: | C:\Users\rlmlab\Desktop\Jason L\Chlamy-x-microbes-2025-block2\JRL-chlamy-x-mic-block2.prt
Plate Number | Plate 1
Date | 2025-05-23
Time | 14:47
Reader Type: | Synergy H1
Reader Serial Number: | 2410070B
Reading Type | Reader
Procedure Details
Plate Type | 96 WELL PLATE (Use plate lid)
Eject plate on completion
Set Temperature | Incubator off
Shake | Double Orbital: 0:15 (MM:SS)
Frequency: 282 cpm (3 mm)
Read | Fluorescence Endpoint
Full Plate
Filter Set 1
Excitation: 440, Emission: 670
Optics: Bottom, Gain: extended
Light Source: Xenon Flash, Lamp Energy: High, Extended Dynamic Range
Read Speed: Normal, Delay: 100 msec, Measurements/Data Point: 10
Read Height: 7 mm
Read | Absorbance Endpoint
Full Plate
Wavelengths: 600
Read Speed: Normal, Delay: 100 msec, Measurements/Data Point: 8
Layout
|  | 1 | 2 | 3 | 4 | 5 | 6 | 7 | 8 | 9 | 10 | 11 | 12
| A | SPL1 | SPL2 | SPL3 | SPL4 | SPL5 | SPL6 | SPL7 | SPL8 | SPL9 | SPL10 | SPL11 | SPL12 | Well ID
| B | SPL13 | SPL14 | SPL15 | SPL16 | SPL17 | SPL18 | SPL19 | SPL20 | SPL21 | SPL22 | SPL23 | SPL24 | Well ID
| C | SPL25 | SPL26 | SPL27 | SPL28 | SPL29 | SPL30 | SPL31 | SPL32 | SPL33 | SPL34 | SPL35 | SPL36 | Well ID
| D | SPL37 | SPL38 | SPL39 | SPL40 | SPL41 | SPL42 | SPL43 | SPL44 | SPL45 | SPL46 | SPL47 | SPL48 | Well ID
| E | SPL49 | SPL50 | SPL51 | SPL52 | SPL53 | SPL54 | SPL55 | SPL56 | SPL57 | SPL58 | SPL59 | SPL60 | Well ID
| F | SPL61 | SPL62 | SPL63 | SPL64 | SPL65 | SPL66 | SPL67 | SPL68 | SPL69 | SPL70 | SPL71 | SPL72 | Well ID
| G | SPL73 | SPL74 | SPL75 | SPL76 | SPL77 | SPL78 | SPL79 | SPL80 | SPL81 | SPL82 | SPL83 | SPL84 | Well ID
| H | SPL85 | SPL86 | SPL87 | SPL88 | SPL89 | SPL90 | SPL91 | SPL92 | SPL93 | SPL94 | SPL95 | SPL96 | Well ID
Results
Actual Temperature: | 23.5
Actual Temperature: | 23.5
|  | 1 | 2 | 3 | 4 | 5 | 6 | 7 | 8 | 9 | 10 | 11 | 12
| A | 12 | 13 | 15 | 12 | 14 | 10 | 13 | 11 | 13 | 14 | 12 | 15 | Read 1:440,670
|  | 1.02 | 0.993 | 1.051 | 1.073 | 1.057 | 1.021 | 0.968 | 0.94 | 1.063 | 0.906 | 0.959 | 1.031 | Read 2:600
| B | 17 | 2248 | 402 | 12 | 28 | 102 | 8 | 12 | 13 | 14 | 56 | 12 | Read 1:440,670
|  | 1.087 | 1.131 | 0.826 | 0.997 | 0.936 | 1.019 | 0.884 | 1.118 | 1.128 | 1.112 | 1.145 | 0.84 | Read 2:600
| C | 13 | 17 | 35 | 393 | 11 | 600 | 13 | 13 | 11 | 15 | 64 | 16 | Read 1:440,670
|  | 1.054 | 1.114 | 0.998 | 1.043 | 1.242 | 1.137 | 1.4 | 1.312 | 1.041 | 1.027 | 1.059 | 0.93 | Read 2:600
| D | 14 | 16 | 12 | 19 | 35 | 696 | 2426 | 392 | 11 | 2101 | 17 | 13 | Read 1:440,670
|  | 0.912 | 0.904 | 0.969 | 1.025 | 1.217 | 1.503 | 1.475 | 1.349 | 1.18 | 1.241 | 1.191 | 0.811 | Read 2:600
| E | 11 | 21 | 145 | 12 | 49 | 13 | 10 | 12 | 13 | 97 | 100 | 12 | Read 1:440,670
|  | 0.988 | 0.88 | 1.167 | 1.363 | 1.196 | 1.191 | 1.287 | 1.238 | 1.087 | 1.103 | 1.163 | 0.965 | Read 2:600
| F | 9 | 11 | 24 | 20 | 22 | 22 | 11 | 168 | 775 | 115 | 12 | 15 | Read 1:440,670
|  | 0.897 | 1.069 | 1.282 | 1.009 | 1.071 | 1.172 | 0.98 | 1.121 | 0.906 | 1.218 | 1.057 | 1.033 | Read 2:600
| G | 11 | 13 | 15 | 20 | 14 | 39 | 23 | 13 | 10 | 11 | 12 | 13 | Read 1:440,670
|  | 0.998 | 1.194 | 1.068 | 1.084 | 1.001 | 1.153 | 0.916 | 1.017 | 1.121 | 1.105 | 1.19 | 0.931 | Read 2:600
| H | 14 | 11 | 9 | 14 | 12 | 11 | 13 | 9 | 13 | 14 | 15 | 16 | Read 1:440,670
|  | 1.006 | 1.105 | 0.964 | 1.012 | 0.988 | 0.936 | 0.864 | 1.023 | 1.082 | 0.968 | 0.924 | 0.859 | Read 2:600