## Plate 1 - Sheet1
Software Version | 3.16.10
Experiment File Path: | C:\Users\rlmlab\Desktop\Jason L\Chlamy-x-microbes-2025-block2\JRL_block2_30_11_5.xpt
Protocol File Path: | C:\Users\rlmlab\Desktop\Jason L\Chlamy-x-microbes-2025-block2\JRL-chlamy-x-mic-block2.prt
Plate Number | Plate 1
Date | 2025-05-24
Time | 12:49
Reader Type: | Synergy H1
Reader Serial Number: | 2410070B
Reading Type | Reader
Procedure Details
Plate Type | 96 WELL PLATE (Use plate lid)
Eject plate on completion
Set Temperature | Incubator off
Shake | Double Orbital: 0:15 (MM:SS)
Frequency: 282 cpm (3 mm)
Read | Fluorescence Endpoint
Full Plate
Filter Set 1
Excitation: 440, Emission: 670
Optics: Bottom, Gain: extended
Light Source: Xenon Flash, Lamp Energy: High, Extended Dynamic Range
Read Speed: Normal, Delay: 100 msec, Measurements/Data Point: 10
Read Height: 7 mm
Read | Absorbance Endpoint
Full Plate
Wavelengths: 600
Read Speed: Normal, Delay: 100 msec, Measurements/Data Point: 8
Layout
|  | 1 | 2 | 3 | 4 | 5 | 6 | 7 | 8 | 9 | 10 | 11 | 12
| A | SPL1 | SPL2 | SPL3 | SPL4 | SPL5 | SPL6 | SPL7 | SPL8 | SPL9 | SPL10 | SPL11 | SPL12 | Well ID
| B | SPL13 | SPL14 | SPL15 | SPL16 | SPL17 | SPL18 | SPL19 | SPL20 | SPL21 | SPL22 | SPL23 | SPL24 | Well ID
| C | SPL25 | SPL26 | SPL27 | SPL28 | SPL29 | SPL30 | SPL31 | SPL32 | SPL33 | SPL34 | SPL35 | SPL36 | Well ID
| D | SPL37 | SPL38 | SPL39 | SPL40 | SPL41 | SPL42 | SPL43 | SPL44 | SPL45 | SPL46 | SPL47 | SPL48 | Well ID
| E | SPL49 | SPL50 | SPL51 | SPL52 | SPL53 | SPL54 | SPL55 | SPL56 | SPL57 | SPL58 | SPL59 | SPL60 | Well ID
| F | SPL61 | SPL62 | SPL63 | SPL64 | SPL65 | SPL66 | SPL67 | SPL68 | SPL69 | SPL70 | SPL71 | SPL72 | Well ID
| G | SPL73 | SPL74 | SPL75 | SPL76 | SPL77 | SPL78 | SPL79 | SPL80 | SPL81 | SPL82 | SPL83 | SPL84 | Well ID
| H | SPL85 | SPL86 | SPL87 | SPL88 | SPL89 | SPL90 | SPL91 | SPL92 | SPL93 | SPL94 | SPL95 | SPL96 | Well ID
Results
Actual Temperature: | 21
Actual Temperature: | 21
|  | 1 | 2 | 3 | 4 | 5 | 6 | 7 | 8 | 9 | 10 | 11 | 12
| A | 14 | 14 | 12 | 12 | 12 | 10 | 13 | 12 | 11 | 11 | 13 | 16 | Read 1:440,670
|  | 1.029 | 0.986 | 1.055 | 1.095 | 1.055 | 1.045 | 0.982 | 0.952 | 1.066 | 0.925 | 0.977 | 1.048 | Read 2:600
| B | 14 | 3499 | 161 | 11 | 30 | 36 | 12 | 9 | 7 | 10 | 63 | 13 | Read 1:440,670
|  | 1.087 | 1.246 | 0.84 | 1.007 | 0.93 | 1.006 | 0.902 | 1.086 | 1.125 | 1.118 | 1.136 | 0.847 | Read 2:600
| C | 16 | 16 | 31 | 178 | 12 | 2066 | 11 | 10 | 7 | 10 | 63 | 14 | Read 1:440,670
|  | 1.076 | 1.112 | 0.997 | 1.017 | 1.243 | 1.111 | 1.125 | 1.15 | 1.042 | 1.014 | 1.054 | 0.962 | Read 2:600
| D | 12 | 13 | 11 | 19 | 42 | 1883 | 2279 | 182 | 11 | 2255 | 107 | 10 | Read 1:440,670
|  | 0.928 | 0.917 | 0.964 | 1.017 | 1.13 | 1.275 | 1.249 | 1.144 | 1.175 | 1.286 | 1.186 | 0.841 | Read 2:600
| E | 12 | 14 | 79 | 11 | 48 | 12 | 11 | 11 | 12 | 113 | 133 | 16 | Read 1:440,670
|  | 0.992 | 0.866 | 0.996 | 1.065 | 1.073 | 1.107 | 0.954 | 1.169 | 1.066 | 1.09 | 1.185 | 1.004 | Read 2:600
| F | 8 | 13 | 12 | 13 | 17 | 19 | 8 | 357 | 503 | 186 | 12 | 9 | Read 1:440,670
|  | 0.921 | 1.053 | 1.012 | 0.975 | 1.022 | 1.112 | 0.966 | 1.071 | 0.915 | 1.214 | 1.043 | 1.052 | Read 2:600
| G | 9 | 9 | 10 | 17 | 17 | 34 | 21 | 8 | 11 | 13 | 12 | 11 | Read 1:440,670
|  | 0.982 | 1.171 | 0.962 | 0.989 | 0.891 | 1.115 | 0.884 | 0.983 | 1.134 | 1.097 | 1.195 | 0.955 | Read 2:600
| H | 12 | 10 | 12 | 11 | 12 | 12 | 12 | 11 | 11 | 12 | 11 | 12 | Read 1:440,670
|  | 1.031 | 1.079 | 0.922 | 1.015 | 0.964 | 0.945 | 0.875 | 1.021 | 1.089 | 0.975 | 0.936 | 0.883 | Read 2:600