## Plate 1 - Sheet1
Software Version | 3.16.10
Experiment File Path: | C:\Users\rlmlab\Desktop\Jason L\Chlamy-x-microbes-2025-block2\JRL_block2_30_11_8.xpt
Protocol File Path: | C:\Users\rlmlab\Desktop\Jason L\Chlamy-x-microbes-2025-block2\JRL-chlamy-x-mic-block2.prt
Plate Number | Plate 1
Date | 2025-05-26
Time | 16:16
Reader Type: | Synergy H1
Reader Serial Number: | 2410070B
Reading Type | Reader
Procedure Details
Plate Type | 96 WELL PLATE (Use plate lid)
Eject plate on completion
Set Temperature | Incubator off
Shake | Double Orbital: 0:15 (MM:SS)
Frequency: 282 cpm (3 mm)
Read | Fluorescence Endpoint
Full Plate
Filter Set 1
Excitation: 440, Emission: 670
Optics: Bottom, Gain: extended
Light Source: Xenon Flash, Lamp Energy: High, Extended Dynamic Range
Read Speed: Normal, Delay: 100 msec, Measurements/Data Point: 10
Read Height: 7 mm
Read | Absorbance Endpoint
Full Plate
Wavelengths: 600
Read Speed: Normal, Delay: 100 msec, Measurements/Data Point: 8
Layout
|  | 1 | 2 | 3 | 4 | 5 | 6 | 7 | 8 | 9 | 10 | 11 | 12
| A | SPL1 | SPL2 | SPL3 | SPL4 | SPL5 | SPL6 | SPL7 | SPL8 | SPL9 | SPL10 | SPL11 | SPL12 | Well ID
| B | SPL13 | SPL14 | SPL15 | SPL16 | SPL17 | SPL18 | SPL19 | SPL20 | SPL21 | SPL22 | SPL23 | SPL24 | Well ID
| C | SPL25 | SPL26 | SPL27 | SPL28 | SPL29 | SPL30 | SPL31 | SPL32 | SPL33 | SPL34 | SPL35 | SPL36 | Well ID
| D | SPL37 | SPL38 | SPL39 | SPL40 | SPL41 | SPL42 | SPL43 | SPL44 | SPL45 | SPL46 | SPL47 | SPL48 | Well ID
| E | SPL49 | SPL50 | SPL51 | SPL52 | SPL53 | SPL54 | SPL55 | SPL56 | SPL57 | SPL58 | SPL59 | SPL60 | Well ID
| F | SPL61 | SPL62 | SPL63 | SPL64 | SPL65 | SPL66 | SPL67 | SPL68 | SPL69 | SPL70 | SPL71 | SPL72 | Well ID
| G | SPL73 | SPL74 | SPL75 | SPL76 | SPL77 | SPL78 | SPL79 | SPL80 | SPL81 | SPL82 | SPL83 | SPL84 | Well ID
| H | SPL85 | SPL86 | SPL87 | SPL88 | SPL89 | SPL90 | SPL91 | SPL92 | SPL93 | SPL94 | SPL95 | SPL96 | Well ID
Results
Actual Temperature: | 22.8
Actual Temperature: | 22.8
|  | 1 | 2 | 3 | 4 | 5 | 6 | 7 | 8 | 9 | 10 | 11 | 12
| A | 14 | 11 | 12 | 12 | 10 | 9 | 12 | 11 | 9 | 8 | 7 | 9 | Read 1:440,670
|  | 1.015 | 0.987 | 1.048 | 1.065 | 1.053 | 1.017 | 0.954 | 0.92 | 1.056 | 0.892 | 0.956 | 1.045 | Read 2:600
| B | 14 | 2377 | 76 | 8 | 19 | 26 | 10 | 12 | 7 | 9 | 63 | 12 | Read 1:440,670
|  | 1.071 | 1.359 | 0.843 | 0.989 | 0.928 | 1.003 | 0.866 | 1.072 | 1.105 | 1.094 | 1.13 | 0.836 | Read 2:600
| C | 8 | 9 | 15 | 67 | 11 | 3991 | 9 | 11 | 10 | 10 | 55 | 14 | Read 1:440,670
|  | 1.042 | 1.105 | 0.984 | 1.031 | 1.247 | 1.297 | 1.249 | 1.165 | 0.985 | 0.992 | 1.032 | 0.936 | Read 2:600
| D | 9 | 9 | 12 | 12 | 36 | 3409 | 2446 | 76 | 11 | 2690 | 3386 | 13 | Read 1:440,670
|  | 0.906 | 0.89 | 0.955 | 1.01 | 1.146 | 1.494 | 1.593 | 1.18 | 1.16 | 1.48 | 1.337 | 0.815 | Read 2:600
| E | 10 | 12 | 64 | 9 | 34 | 12 | 12 | 12 | 13 | 146 | 156 | 10 | Read 1:440,670
|  | 0.964 | 0.871 | 1.028 | 1.108 | 1.026 | 1.072 | 0.952 | 1.146 | 1.03 | 1.075 | 1.137 | 0.95 | Read 2:600
| F | 8 | 5 | 23 | 13 | 11 | 11 | 11 | 973 | 227 | 419 | 12 | 11 | Read 1:440,670
|  | 0.886 | 1.046 | 1.049 | 0.964 | 1.008 | 1.085 | 0.916 | 1.065 | 0.929 | 1.211 | 1.013 | 1.028 | Read 2:600
| G | 9 | 10 | 6 | 18 | 21 | 16 | 11 | 10 | 12 | 10 | 9 | 10 | Read 1:440,670
|  | 0.975 | 1.151 | 0.937 | 0.972 | 0.879 | 1.095 | 0.878 | 0.974 | 1.107 | 1.075 | 1.173 | 0.924 | Read 2:600
| H | 12 | 11 | 16 | 11 | 13 | 13 | 12 | 9 | 10 | 9 | 9 | 13 | Read 1:440,670
|  | 1.005 | 1.058 | 0.902 | 0.992 | 0.941 | 0.925 | 0.847 | 0.995 | 1.057 | 0.957 | 0.918 | 0.861 | Read 2:600