## Plate 1 - Sheet1
Software Version | 3.16.10
Experiment File Path: | C:\Users\rlmlab\Desktop\Jason L\Chlamy-x-microbes-2025-block2\JRL_block2_30_12_2.xpt
Protocol File Path: | C:\Users\rlmlab\Desktop\Jason L\Chlamy-x-microbes-2025-block2\JRL-chlamy-x-mic-block2.prt
Plate Number | Plate 1
Date | 2025-05-22
Time | 18:12
Reader Type: | Synergy H1
Reader Serial Number: | 2410070B
Reading Type | Reader
Procedure Details
Plate Type | 96 WELL PLATE (Use plate lid)
Eject plate on completion
Set Temperature | Incubator off
Shake | Double Orbital: 0:15 (MM:SS)
Frequency: 282 cpm (3 mm)
Read | Fluorescence Endpoint
Full Plate
Filter Set 1
Excitation: 440, Emission: 670
Optics: Bottom, Gain: extended
Light Source: Xenon Flash, Lamp Energy: High, Extended Dynamic Range
Read Speed: Normal, Delay: 100 msec, Measurements/Data Point: 10
Read Height: 7 mm
Read | Absorbance Endpoint
Full Plate
Wavelengths: 600
Read Speed: Normal, Delay: 100 msec, Measurements/Data Point: 8
Layout
|  | 1 | 2 | 3 | 4 | 5 | 6 | 7 | 8 | 9 | 10 | 11 | 12
| A | SPL1 | SPL2 | SPL3 | SPL4 | SPL5 | SPL6 | SPL7 | SPL8 | SPL9 | SPL10 | SPL11 | SPL12 | Well ID
| B | SPL13 | SPL14 | SPL15 | SPL16 | SPL17 | SPL18 | SPL19 | SPL20 | SPL21 | SPL22 | SPL23 | SPL24 | Well ID
| C | SPL25 | SPL26 | SPL27 | SPL28 | SPL29 | SPL30 | SPL31 | SPL32 | SPL33 | SPL34 | SPL35 | SPL36 | Well ID
| D | SPL37 | SPL38 | SPL39 | SPL40 | SPL41 | SPL42 | SPL43 | SPL44 | SPL45 | SPL46 | SPL47 | SPL48 | Well ID
| E | SPL49 | SPL50 | SPL51 | SPL52 | SPL53 | SPL54 | SPL55 | SPL56 | SPL57 | SPL58 | SPL59 | SPL60 | Well ID
| F | SPL61 | SPL62 | SPL63 | SPL64 | SPL65 | SPL66 | SPL67 | SPL68 | SPL69 | SPL70 | SPL71 | SPL72 | Well ID
| G | SPL73 | SPL74 | SPL75 | SPL76 | SPL77 | SPL78 | SPL79 | SPL80 | SPL81 | SPL82 | SPL83 | SPL84 | Well ID
| H | SPL85 | SPL86 | SPL87 | SPL88 | SPL89 | SPL90 | SPL91 | SPL92 | SPL93 | SPL94 | SPL95 | SPL96 | Well ID
Results
Actual Temperature: | 23.1
Actual Temperature: | 23.1
|  | 1 | 2 | 3 | 4 | 5 | 6 | 7 | 8 | 9 | 10 | 11 | 12
| A | 17 | 13 | 16 | 18 | 19 | 18 | 13 | 14 | 16 | 14 | 18 | 15 | Read 1:440,670
|  | 1.003 | 1.03 | 0.984 | 1.138 | 1.072 | 1.058 | 1.047 | 1.056 | 1.186 | 1.093 | 1.17 | 1.078 | Read 2:600
| B | 14 | 44 | 23 | 19 | 17 | 14 | 109 | 16 | 50 | 29 | 11 | 13 | Read 1:440,670
|  | 0.826 | 0.974 | 1.002 | 1.054 | 1.177 | 1.036 | 1.178 | 1.224 | 1.167 | 1.294 | 1.208 | 0.999 | Read 2:600
| C | 14 | 22 | 83 | 37 | 56 | 24 | 19 | 16 | 19 | 57 | 13 | 18 | Read 1:440,670
|  | 1.117 | 1.088 | 1.06 | 0.955 | 1.13 | 1.219 | 1.314 | 1.396 | 1.275 | 1.311 | 1.283 | 1.022 | Read 2:600
| D | 15 | 71 | 16 | 20 | 98 | 83 | 15 | 15 | 22 | 106 | 20 | 17 | Read 1:440,670
|  | 1.136 | 1.016 | 1.064 | 0.908 | 1.103 | 1.043 | 1.398 | 1.294 | 1.094 | 1.336 | 1.495 | 1.225 | Read 2:600
| E | 15 | 66 | 80 | 100 | 15 | 16 | 15 | 17 | 14 | 13 | 47 | 18 | Read 1:440,670
|  | 0.873 | 1.019 | 1.177 | 1.02 | 1.052 | 1.035 | 1.21 | 1.169 | 1.235 | 1.262 | 1.242 | 0.99 | Read 2:600
| F | 18 | 39 | 26 | 30 | 83 | 34 | 82 | 19 | 29 | 32 | 20 | 13 | Read 1:440,670
|  | 0.987 | 1.035 | 1.138 | 1.186 | 1.04 | 1.078 | 0.984 | 1.13 | 1.252 | 1.129 | 1.312 | 0.911 | Read 2:600
| G | 19 | 17 | 19 | 42 | 16 | 47 | 89 | 16 | 17 | 16 | 13 | 21 | Read 1:440,670
|  | 0.908 | 1.001 | 1.143 | 1.051 | 1.12 | 1.003 | 1.063 | 1.148 | 1.111 | 1.147 | 0.982 | 0.99 | Read 2:600
| H | 19 | 19 | 15 | 18 | 20 | 20 | 15 | 18 | 13 | 16 | 18 | 13 | Read 1:440,670
|  | 0.969 | 0.941 | 1.135 | 0.968 | 1.03 | 0.879 | 1.092 | 1 | 0.989 | 1.026 | 1.107 | 1.07 | Read 2:600