## Plate 1 - Sheet1
Software Version | 3.16.10
Experiment File Path: | C:\Users\rlmlab\Desktop\Jason L\Chlamy-x-microbes-2025-block2\JRL_block2_30_12_3.xpt
Protocol File Path: | C:\Users\rlmlab\Desktop\Jason L\Chlamy-x-microbes-2025-block2\JRL-chlamy-x-mic-block2.prt
Plate Number | Plate 1
Date | 2025-05-23
Time | 9:58
Reader Type: | Synergy H1
Reader Serial Number: | 2410070B
Reading Type | Reader
Procedure Details
Plate Type | 96 WELL PLATE (Use plate lid)
Eject plate on completion
Set Temperature | Incubator off
Shake | Double Orbital: 0:15 (MM:SS)
Frequency: 282 cpm (3 mm)
Read | Fluorescence Endpoint
Full Plate
Filter Set 1
Excitation: 440, Emission: 670
Optics: Bottom, Gain: extended
Light Source: Xenon Flash, Lamp Energy: High, Extended Dynamic Range
Read Speed: Normal, Delay: 100 msec, Measurements/Data Point: 10
Read Height: 7 mm
Read | Absorbance Endpoint
Full Plate
Wavelengths: 600
Read Speed: Normal, Delay: 100 msec, Measurements/Data Point: 8
Layout
|  | 1 | 2 | 3 | 4 | 5 | 6 | 7 | 8 | 9 | 10 | 11 | 12
| A | SPL1 | SPL2 | SPL3 | SPL4 | SPL5 | SPL6 | SPL7 | SPL8 | SPL9 | SPL10 | SPL11 | SPL12 | Well ID
| B | SPL13 | SPL14 | SPL15 | SPL16 | SPL17 | SPL18 | SPL19 | SPL20 | SPL21 | SPL22 | SPL23 | SPL24 | Well ID
| C | SPL25 | SPL26 | SPL27 | SPL28 | SPL29 | SPL30 | SPL31 | SPL32 | SPL33 | SPL34 | SPL35 | SPL36 | Well ID
| D | SPL37 | SPL38 | SPL39 | SPL40 | SPL41 | SPL42 | SPL43 | SPL44 | SPL45 | SPL46 | SPL47 | SPL48 | Well ID
| E | SPL49 | SPL50 | SPL51 | SPL52 | SPL53 | SPL54 | SPL55 | SPL56 | SPL57 | SPL58 | SPL59 | SPL60 | Well ID
| F | SPL61 | SPL62 | SPL63 | SPL64 | SPL65 | SPL66 | SPL67 | SPL68 | SPL69 | SPL70 | SPL71 | SPL72 | Well ID
| G | SPL73 | SPL74 | SPL75 | SPL76 | SPL77 | SPL78 | SPL79 | SPL80 | SPL81 | SPL82 | SPL83 | SPL84 | Well ID
| H | SPL85 | SPL86 | SPL87 | SPL88 | SPL89 | SPL90 | SPL91 | SPL92 | SPL93 | SPL94 | SPL95 | SPL96 | Well ID
Results
Actual Temperature: | 22.4
Actual Temperature: | 22.4
|  | 1 | 2 | 3 | 4 | 5 | 6 | 7 | 8 | 9 | 10 | 11 | 12
| A | 19 | 14 | 14 | 15 | 16 | 18 | 11 | 13 | 12 | 12 | 16 | 13 | Read 1:440,670
|  | 0.966 | 0.99 | 0.951 | 1.086 | 1.032 | 1.01 | 1.01 | 0.988 | 1.137 | 1.036 | 1.139 | 1.024 | Read 2:600
| B | 13 | 53 | 12 | 19 | 15 | 11 | 519 | 11 | 70 | 20 | 12 | 14 | Read 1:440,670
|  | 0.79 | 0.906 | 0.982 | 1.006 | 1.087 | 0.919 | 1.131 | 1.153 | 1.058 | 1.213 | 1.159 | 0.972 | Read 2:600
| C | 15 | 17 | 469 | 44 | 72 | 29 | 12 | 14 | 15 | 51 | 14 | 16 | Read 1:440,670
|  | 1.08 | 1.066 | 1.026 | 0.919 | 1.086 | 1.14 | 1.154 | 1.246 | 1.126 | 1.199 | 1.214 | 0.972 | Read 2:600
| D | 18 | 256 | 13 | 17 | 519 | 503 | 12 | 14 | 28 | 549 | 13 | 16 | Read 1:440,670
|  | 1.096 | 0.992 | 1.031 | 0.877 | 1.028 | 1.017 | 1.314 | 1.2 | 0.997 | 1.283 | 1.416 | 1.189 | Read 2:600
| E | 14 | 118 | 180 | 362 | 16 | 16 | 13 | 12 | 11 | 10 | 73 | 12 | Read 1:440,670
|  | 0.823 | 0.995 | 1.155 | 1.004 | 0.998 | 1.065 | 1.229 | 1.22 | 1.172 | 1.249 | 1.183 | 0.955 | Read 2:600
| F | 17 | 32 | 24 | 21 | 296 | 31 | 370 | 11 | 19 | 39 | 15 | 11 | Read 1:440,670
|  | 0.952 | 1.002 | 1.116 | 1.221 | 1.077 | 1.082 | 1.028 | 1.148 | 1.276 | 1.066 | 1.275 | 0.822 | Read 2:600
| G | 17 | 15 | 15 | 25 | 11 | 60 | 281 | 15 | 14 | 14 | 12 | 14 | Read 1:440,670
|  | 0.893 | 0.976 | 1.117 | 1.068 | 1.145 | 1.021 | 1.147 | 1.139 | 1.087 | 1.134 | 0.946 | 0.963 | Read 2:600
| H | 19 | 17 | 16 | 14 | 13 | 14 | 15 | 14 | 14 | 14 | 14 | 18 | Read 1:440,670
|  | 0.949 | 0.927 | 1.106 | 0.92 | 1.021 | 0.861 | 1.076 | 0.943 | 0.93 | 0.973 | 1.07 | 1.043 | Read 2:600