## Plate 1 - Sheet1
Software Version | 3.16.10
Experiment File Path: | C:\Users\rlmlab\Desktop\Jason L\Chlamy-x-microbes-2025-block2\JRL_block2_30_12_5.xpt
Protocol File Path: | C:\Users\rlmlab\Desktop\Jason L\Chlamy-x-microbes-2025-block2\JRL-chlamy-x-mic-block2.prt
Plate Number | Plate 1
Date | 2025-05-23
Time | 14:50
Reader Type: | Synergy H1
Reader Serial Number: | 2410070B
Reading Type | Reader
Procedure Details
Plate Type | 96 WELL PLATE (Use plate lid)
Eject plate on completion
Set Temperature | Incubator off
Shake | Double Orbital: 0:15 (MM:SS)
Frequency: 282 cpm (3 mm)
Read | Fluorescence Endpoint
Full Plate
Filter Set 1
Excitation: 440, Emission: 670
Optics: Bottom, Gain: extended
Light Source: Xenon Flash, Lamp Energy: High, Extended Dynamic Range
Read Speed: Normal, Delay: 100 msec, Measurements/Data Point: 10
Read Height: 7 mm
Read | Absorbance Endpoint
Full Plate
Wavelengths: 600
Read Speed: Normal, Delay: 100 msec, Measurements/Data Point: 8
Layout
|  | 1 | 2 | 3 | 4 | 5 | 6 | 7 | 8 | 9 | 10 | 11 | 12
| A | SPL1 | SPL2 | SPL3 | SPL4 | SPL5 | SPL6 | SPL7 | SPL8 | SPL9 | SPL10 | SPL11 | SPL12 | Well ID
| B | SPL13 | SPL14 | SPL15 | SPL16 | SPL17 | SPL18 | SPL19 | SPL20 | SPL21 | SPL22 | SPL23 | SPL24 | Well ID
| C | SPL25 | SPL26 | SPL27 | SPL28 | SPL29 | SPL30 | SPL31 | SPL32 | SPL33 | SPL34 | SPL35 | SPL36 | Well ID
| D | SPL37 | SPL38 | SPL39 | SPL40 | SPL41 | SPL42 | SPL43 | SPL44 | SPL45 | SPL46 | SPL47 | SPL48 | Well ID
| E | SPL49 | SPL50 | SPL51 | SPL52 | SPL53 | SPL54 | SPL55 | SPL56 | SPL57 | SPL58 | SPL59 | SPL60 | Well ID
| F | SPL61 | SPL62 | SPL63 | SPL64 | SPL65 | SPL66 | SPL67 | SPL68 | SPL69 | SPL70 | SPL71 | SPL72 | Well ID
| G | SPL73 | SPL74 | SPL75 | SPL76 | SPL77 | SPL78 | SPL79 | SPL80 | SPL81 | SPL82 | SPL83 | SPL84 | Well ID
| H | SPL85 | SPL86 | SPL87 | SPL88 | SPL89 | SPL90 | SPL91 | SPL92 | SPL93 | SPL94 | SPL95 | SPL96 | Well ID
Results
Actual Temperature: | 23.5
Actual Temperature: | 23.5
|  | 1 | 2 | 3 | 4 | 5 | 6 | 7 | 8 | 9 | 10 | 11 | 12
| A | 14 | 18 | 15 | 15 | 14 | 10 | 14 | 12 | 14 | 14 | 13 | 14 | Read 1:440,670
|  | 0.987 | 1.001 | 0.97 | 1.099 | 1.057 | 1.036 | 1.056 | 1.058 | 1.187 | 1.077 | 1.17 | 1.056 | Read 2:600
| B | 14 | 63 | 13 | 12 | 14 | 11 | 362 | 11 | 76 | 21 | 13 | 11 | Read 1:440,670
|  | 0.817 | 0.969 | 1.001 | 1.036 | 1.105 | 0.989 | 1.179 | 1.236 | 1.173 | 1.303 | 1.176 | 1 | Read 2:600
| C | 18 | 22 | 472 | 49 | 82 | 31 | 18 | 16 | 11 | 55 | 14 | 11 | Read 1:440,670
|  | 1.093 | 1.087 | 1.062 | 0.937 | 1.115 | 1.161 | 1.264 | 1.348 | 1.256 | 1.279 | 1.282 | 1.011 | Read 2:600
| D | 14 | 580 | 16 | 13 | 1216 | 1028 | 14 | 15 | 27 | 404 | 14 | 14 | Read 1:440,670
|  | 1.12 | 1.024 | 1.047 | 0.913 | 1.058 | 1.073 | 1.367 | 1.314 | 1.083 | 1.367 | 1.463 | 1.21 | Read 2:600
| E | 15 | 158 | 576 | 856 | 13 | 13 | 10 | 13 | 11 | 13 | 79 | 12 | Read 1:440,670
|  | 0.845 | 1.004 | 1.141 | 1.015 | 1.022 | 1.025 | 1.24 | 1.26 | 1.259 | 1.347 | 1.258 | 0.983 | Read 2:600
| F | 15 | 43 | 23 | 20 | 720 | 29 | 778 | 13 | 20 | 37 | 15 | 13 | Read 1:440,670
|  | 0.968 | 1.002 | 1.133 | 1.184 | 1.04 | 1.051 | 0.991 | 1.146 | 1.313 | 1.133 | 1.315 | 0.857 | Read 2:600
| G | 15 | 16 | 15 | 21 | 14 | 61 | 227 | 12 | 16 | 16 | 11 | 17 | Read 1:440,670
|  | 0.903 | 0.982 | 1.122 | 1.055 | 1.113 | 0.992 | 1.079 | 1.139 | 1.087 | 1.141 | 0.967 | 0.98 | Read 2:600
| H | 16 | 15 | 15 | 14 | 16 | 13 | 15 | 18 | 16 | 14 | 15 | 15 | Read 1:440,670
|  | 0.969 | 0.944 | 1.11 | 0.93 | 1.023 | 0.863 | 1.075 | 0.959 | 0.958 | 0.999 | 1.097 | 1.053 | Read 2:600