## Plate 1 - Sheet1
Software Version | 3.16.10
Experiment File Path: | C:\Users\rlmlab\Desktop\Jason L\Chlamy-x-microbes-2025-block2\JRL_block2_30_12_5A.xpt
Protocol File Path: | C:\Users\rlmlab\Desktop\Jason L\Chlamy-x-microbes-2025-block2\JRL-chlamy-x-mic-block2.prt
Plate Number | Plate 1
Date | 2025-05-24
Time | 12:52
Reader Type: | Synergy H1
Reader Serial Number: | 2410070B
Reading Type | Reader
Procedure Details
Plate Type | 96 WELL PLATE (Use plate lid)
Eject plate on completion
Set Temperature | Incubator off
Shake | Double Orbital: 0:15 (MM:SS)
Frequency: 282 cpm (3 mm)
Read | Fluorescence Endpoint
Full Plate
Filter Set 1
Excitation: 440, Emission: 670
Optics: Bottom, Gain: extended
Light Source: Xenon Flash, Lamp Energy: High, Extended Dynamic Range
Read Speed: Normal, Delay: 100 msec, Measurements/Data Point: 10
Read Height: 7 mm
Read | Absorbance Endpoint
Full Plate
Wavelengths: 600
Read Speed: Normal, Delay: 100 msec, Measurements/Data Point: 8
Layout
|  | 1 | 2 | 3 | 4 | 5 | 6 | 7 | 8 | 9 | 10 | 11 | 12
| A | SPL1 | SPL2 | SPL3 | SPL4 | SPL5 | SPL6 | SPL7 | SPL8 | SPL9 | SPL10 | SPL11 | SPL12 | Well ID
| B | SPL13 | SPL14 | SPL15 | SPL16 | SPL17 | SPL18 | SPL19 | SPL20 | SPL21 | SPL22 | SPL23 | SPL24 | Well ID
| C | SPL25 | SPL26 | SPL27 | SPL28 | SPL29 | SPL30 | SPL31 | SPL32 | SPL33 | SPL34 | SPL35 | SPL36 | Well ID
| D | SPL37 | SPL38 | SPL39 | SPL40 | SPL41 | SPL42 | SPL43 | SPL44 | SPL45 | SPL46 | SPL47 | SPL48 | Well ID
| E | SPL49 | SPL50 | SPL51 | SPL52 | SPL53 | SPL54 | SPL55 | SPL56 | SPL57 | SPL58 | SPL59 | SPL60 | Well ID
| F | SPL61 | SPL62 | SPL63 | SPL64 | SPL65 | SPL66 | SPL67 | SPL68 | SPL69 | SPL70 | SPL71 | SPL72 | Well ID
| G | SPL73 | SPL74 | SPL75 | SPL76 | SPL77 | SPL78 | SPL79 | SPL80 | SPL81 | SPL82 | SPL83 | SPL84 | Well ID
| H | SPL85 | SPL86 | SPL87 | SPL88 | SPL89 | SPL90 | SPL91 | SPL92 | SPL93 | SPL94 | SPL95 | SPL96 | Well ID
Results
Actual Temperature: | 21.1
Actual Temperature: | 21.1
|  | 1 | 2 | 3 | 4 | 5 | 6 | 7 | 8 | 9 | 10 | 11 | 12
| A | 12 | 12 | 13 | 16 | 11 | 9 | 12 | 15 | 15 | 13 | 11 | 12 | Read 1:440,670
|  | 1.134 | 1.012 | 0.984 | 1.119 | 1.072 | 1.052 | 1.062 | 1.075 | 1.187 | 1.072 | 1.164 | 1.066 | Read 2:600
| B | 10 | 54 | 12 | 11 | 13 | 11 | 246 | 9 | 82 | 18 | 13 | 12 | Read 1:440,670
|  | 0.898 | 0.959 | 1.007 | 1.049 | 1.149 | 0.995 | 1.216 | 1.242 | 1.188 | 1.291 | 1.206 | 0.991 | Read 2:600
| C | 13 | 21 | 705 | 49 | 92 | 35 | 14 | 15 | 13 | 59 | 12 | 12 | Read 1:440,670
|  | 1.151 | 1.085 | 1.101 | 0.959 | 1.093 | 1.179 | 1.272 | 1.369 | 1.272 | 1.288 | 1.28 | 1.014 | Read 2:600
| D | 13 | 2514 | 15 | 12 | 2902 | 4061 | 13 | 12 | 21 | 225 | 14 | 15 | Read 1:440,670
|  | 1.203 | 1.128 | 1.041 | 0.921 | 1.188 | 1.265 | 1.365 | 1.319 | 1.101 | 1.374 | 1.452 | 1.192 | Read 2:600
| E | 12 | 368 | 2876 | 2668 | 16 | 15 | 11 | 13 | 10 | 12 | 115 | 10 | Read 1:440,670
|  | 0.964 | 1.037 | 1.237 | 1.119 | 1.026 | 1.038 | 1.222 | 1.209 | 1.241 | 1.252 | 1.239 | 0.974 | Read 2:600
| F | 16 | 39 | 22 | 22 | 2659 | 31 | 3321 | 9 | 15 | 34 | 14 | 12 | Read 1:440,670
|  | 0.975 | 1.003 | 1.253 | 1.178 | 1.14 | 1.081 | 1.16 | 1.083 | 1.277 | 1.125 | 1.301 | 0.866 | Read 2:600
| G | 12 | 13 | 13 | 27 | 14 | 66 | 181 | 11 | 13 | 13 | 10 | 16 | Read 1:440,670
|  | 0.902 | 0.987 | 1.141 | 1.039 | 1.091 | 0.981 | 1.054 | 1.167 | 1.09 | 1.164 | 0.967 | 0.971 | Read 2:600
| H | 13 | 15 | 10 | 16 | 13 | 11 | 15 | 13 | 11 | 12 | 12 | 13 | Read 1:440,670
|  | 0.994 | 0.952 | 1.126 | 0.944 | 1.02 | 0.866 | 1.089 | 0.974 | 0.971 | 1.008 | 1.099 | 1.055 | Read 2:600