## Plate 1 - Sheet1
Software Version | 3.16.10
Experiment File Path: | C:\Users\rlmlab\Desktop\Jason L\Chlamy-x-microbes-2025-block2\JRL_block2_30_12_8.xpt
Protocol File Path: | C:\Users\rlmlab\Desktop\Jason L\Chlamy-x-microbes-2025-block2\JRL-chlamy-x-mic-block2.prt
Plate Number | Plate 1
Date | 2025-05-26
Time | 16:19
Reader Type: | Synergy H1
Reader Serial Number: | 2410070B
Reading Type | Reader
Procedure Details
Plate Type | 96 WELL PLATE (Use plate lid)
Eject plate on completion
Set Temperature | Incubator off
Shake | Double Orbital: 0:15 (MM:SS)
Frequency: 282 cpm (3 mm)
Read | Fluorescence Endpoint
Full Plate
Filter Set 1
Excitation: 440, Emission: 670
Optics: Bottom, Gain: extended
Light Source: Xenon Flash, Lamp Energy: High, Extended Dynamic Range
Read Speed: Normal, Delay: 100 msec, Measurements/Data Point: 10
Read Height: 7 mm
Read | Absorbance Endpoint
Full Plate
Wavelengths: 600
Read Speed: Normal, Delay: 100 msec, Measurements/Data Point: 8
Layout
|  | 1 | 2 | 3 | 4 | 5 | 6 | 7 | 8 | 9 | 10 | 11 | 12
| A | SPL1 | SPL2 | SPL3 | SPL4 | SPL5 | SPL6 | SPL7 | SPL8 | SPL9 | SPL10 | SPL11 | SPL12 | Well ID
| B | SPL13 | SPL14 | SPL15 | SPL16 | SPL17 | SPL18 | SPL19 | SPL20 | SPL21 | SPL22 | SPL23 | SPL24 | Well ID
| C | SPL25 | SPL26 | SPL27 | SPL28 | SPL29 | SPL30 | SPL31 | SPL32 | SPL33 | SPL34 | SPL35 | SPL36 | Well ID
| D | SPL37 | SPL38 | SPL39 | SPL40 | SPL41 | SPL42 | SPL43 | SPL44 | SPL45 | SPL46 | SPL47 | SPL48 | Well ID
| E | SPL49 | SPL50 | SPL51 | SPL52 | SPL53 | SPL54 | SPL55 | SPL56 | SPL57 | SPL58 | SPL59 | SPL60 | Well ID
| F | SPL61 | SPL62 | SPL63 | SPL64 | SPL65 | SPL66 | SPL67 | SPL68 | SPL69 | SPL70 | SPL71 | SPL72 | Well ID
| G | SPL73 | SPL74 | SPL75 | SPL76 | SPL77 | SPL78 | SPL79 | SPL80 | SPL81 | SPL82 | SPL83 | SPL84 | Well ID
| H | SPL85 | SPL86 | SPL87 | SPL88 | SPL89 | SPL90 | SPL91 | SPL92 | SPL93 | SPL94 | SPL95 | SPL96 | Well ID
Results
Actual Temperature: | 22.9
Actual Temperature: | 22.9
|  | 1 | 2 | 3 | 4 | 5 | 6 | 7 | 8 | 9 | 10 | 11 | 12
| A | 14 | 13 | 14 | 11 | 8 | 9 | 7 | 11 | 14 | 13 | 15 | 10 | Read 1:440,670
|  | 0.951 | 0.972 | 0.947 | 1.091 | 1.053 | 1.03 | 1.003 | 1.012 | 1.149 | 1.037 | 1.129 | 1.042 | Read 2:600
| B | 8 | 37 | 11 | 11 | 9 | 8 | 71 | 8 | 94 | 17 | 11 | 7 | Read 1:440,670
|  | 0.777 | 0.92 | 1.005 | 1.04 | 1.147 | 1.026 | 1.21 | 1.187 | 1.098 | 1.21 | 1.141 | 0.972 | Read 2:600
| C | 11 | 16 | 209 | 39 | 114 | 21 | 10 | 9 | 11 | 79 | 8 | 11 | Read 1:440,670
|  | 1.013 | 1.056 | 1.045 | 0.939 | 1.076 | 1.15 | 1.351 | 1.423 | 1.258 | 1.244 | 1.208 | 0.971 | Read 2:600
| D | 10 | 2910 | 11 | 13 | 2769 | 3029 | 11 | 7 | 15 | 69 | 11 | 13 | Read 1:440,670
|  | 1.048 | 1.241 | 1.008 | 0.894 | 1.315 | 1.4 | 1.442 | 1.336 | 1.027 | 1.388 | 1.406 | 1.167 | Read 2:600
| E | 8 | 1074 | 1814 | 2911 | 11 | 12 | 7 | 7 | 7 | 11 | 212 | 8 | Read 1:440,670
|  | 0.805 | 0.973 | 1.253 | 1.278 | 0.967 | 0.983 | 1.235 | 1.291 | 1.202 | 1.346 | 1.222 | 0.943 | Read 2:600
| F | 16 | 30 | 20 | 23 | 2888 | 17 | 2642 | 11 | 14 | 13 | 15 | 9 | Read 1:440,670
|  | 0.908 | 0.959 | 1.086 | 1.151 | 1.254 | 1.028 | 1.227 | 1.055 | 1.311 | 1.114 | 1.291 | 0.816 | Read 2:600
| G | 9 | 12 | 9 | 18 | 11 | 57 | 64 | 10 | 9 | 10 | 7 | 10 | Read 1:440,670
|  | 0.851 | 0.944 | 1.067 | 0.994 | 1.049 | 0.945 | 1.01 | 1.083 | 1.042 | 1.109 | 0.909 | 0.962 | Read 2:600
| H | 10 | 9 | 10 | 12 | 11 | 8 | 7 | 13 | 11 | 11 | 10 | 10 | Read 1:440,670
|  | 0.969 | 0.884 | 1.063 | 0.915 | 1.001 | 0.834 | 1.058 | 0.923 | 0.936 | 0.969 | 1.064 | 1.038 | Read 2:600