## Plate 1 - Sheet1
Software Version | 3.16.10
Experiment File Path: | C:\Users\rlmlab\Desktop\Jason L\Chlamy-x-microbes-2025-block2\JRL_block2_30_13_10.xpt
Protocol File Path: | C:\Users\rlmlab\Desktop\Jason L\Chlamy-x-microbes-2025-block2\JRL-chlamy-x-mic-block2.prt
Plate Number | Plate 1
Date | 2025-05-28
Time | 15:02
Reader Type: | Synergy H1
Reader Serial Number: | 2410070B
Reading Type | Reader
Procedure Details
Plate Type | 96 WELL PLATE (Use plate lid)
Eject plate on completion
Set Temperature | Incubator off
Shake | Double Orbital: 0:15 (MM:SS)
Frequency: 282 cpm (3 mm)
Read | Fluorescence Endpoint
Full Plate
Filter Set 1
Excitation: 440, Emission: 670
Optics: Bottom, Gain: extended
Light Source: Xenon Flash, Lamp Energy: High, Extended Dynamic Range
Read Speed: Normal, Delay: 100 msec, Measurements/Data Point: 10
Read Height: 7 mm
Read | Absorbance Endpoint
Full Plate
Wavelengths: 600
Read Speed: Normal, Delay: 100 msec, Measurements/Data Point: 8
Layout
|  | 1 | 2 | 3 | 4 | 5 | 6 | 7 | 8 | 9 | 10 | 11 | 12
| A | SPL1 | SPL2 | SPL3 | SPL4 | SPL5 | SPL6 | SPL7 | SPL8 | SPL9 | SPL10 | SPL11 | SPL12 | Well ID
| B | SPL13 | SPL14 | SPL15 | SPL16 | SPL17 | SPL18 | SPL19 | SPL20 | SPL21 | SPL22 | SPL23 | SPL24 | Well ID
| C | SPL25 | SPL26 | SPL27 | SPL28 | SPL29 | SPL30 | SPL31 | SPL32 | SPL33 | SPL34 | SPL35 | SPL36 | Well ID
| D | SPL37 | SPL38 | SPL39 | SPL40 | SPL41 | SPL42 | SPL43 | SPL44 | SPL45 | SPL46 | SPL47 | SPL48 | Well ID
| E | SPL49 | SPL50 | SPL51 | SPL52 | SPL53 | SPL54 | SPL55 | SPL56 | SPL57 | SPL58 | SPL59 | SPL60 | Well ID
| F | SPL61 | SPL62 | SPL63 | SPL64 | SPL65 | SPL66 | SPL67 | SPL68 | SPL69 | SPL70 | SPL71 | SPL72 | Well ID
| G | SPL73 | SPL74 | SPL75 | SPL76 | SPL77 | SPL78 | SPL79 | SPL80 | SPL81 | SPL82 | SPL83 | SPL84 | Well ID
| H | SPL85 | SPL86 | SPL87 | SPL88 | SPL89 | SPL90 | SPL91 | SPL92 | SPL93 | SPL94 | SPL95 | SPL96 | Well ID
Results
Actual Temperature: | 22.8
Actual Temperature: | 22.8
|  | 1 | 2 | 3 | 4 | 5 | 6 | 7 | 8 | 9 | 10 | 11 | 12
| A | 8 | 10 | 13 | 9 | 7 | 14 | 7 | 12 | 7 | 8 | 8 | 8 | Read 1:440,670
|  | 0.989 | 1.068 | 1.061 | 1.05 | 1.101 | 1.105 | 1.1 | 1.021 | 0.977 | 1.016 | 1.007 | 1.052 | Read 2:600
| B | 9 | 13 | 10 | 6 | 6 | 30 | 12 | 9 | 430 | 85 | 167 | 10 | Read 1:440,670
|  | 1.116 | 0.943 | 1.204 | 1.383 | 1.346 | 1.487 | 1.12 | 1.372 | 1.576 | 0.669 | 1.272 | 1.163 | Read 2:600
| C | 9 | 7 | 9 | 10 | 13 | 1875 | 466 | 9 | 10 | 11 | 68 | 7 | Read 1:440,670
|  | 1.028 | 1.182 | 1.204 | 1.486 | 1.685 | 1.791 | 1.813 | 1.458 | 1.365 | 1.169 | 1.283 | 1.218 | Read 2:600
| D | 7 | 8 | 7 | 9 | 11 | 7 | 409 | 990 | 12 | 25 | 12 | 7 | Read 1:440,670
|  | 1.022 | 1.139 | 1.292 | 1.716 | 1.552 | 1.62 | 1.806 | 1.806 | 1.557 | 1.672 | 1.289 | 0.996 | Read 2:600
| E | 10 | 197 | 6 | 9 | 3 | 11 | 27 | 10 | 11 | 10 | 7 | 5 | Read 1:440,670
|  | 1.162 | 1.312 | 1.17 | 1.489 | 1.659 | 1.165 | 1.415 | 1.331 | 1.095 | 0.733 | 1.063 | 0.906 | Read 2:600
| F | 12 | 8 | 8 | 30 | 261 | 1106 | 9 | 1007 | 20 | 7 | 11 | 11 | Read 1:440,670
|  | 1.105 | 1.156 | 1.53 | 1.65 | 1.092 | 1.528 | 1.253 | 1.351 | 1.114 | 1.1 | 0.998 | 1.048 | Read 2:600
| G | 11 | 12 | 11 | 954 | 9 | 12 | 11 | 8 | 24 | 5 | 6 | 10 | Read 1:440,670
|  | 1.209 | 1.034 | 1.132 | 1.605 | 1.307 | 1.264 | 1.085 | 1.098 | 0.991 | 1.075 | 0.994 | 0.855 | Read 2:600
| H | 8 | 11 | 8 | 11 | 15 | 10 | 5 | 12 | 10 | 11 | 11 | 9 | Read 1:440,670
|  | 1.151 | 1.003 | 1.094 | 1.192 | 0.959 | 0.987 | 1.087 | 0.929 | 1.125 | 1.094 | 1.078 | 1.051 | Read 2:600