## Plate 1 - Sheet1
Software Version | 3.16.10
Experiment File Path: | C:\Users\rlmlab\Desktop\Jason L\Chlamy-x-microbes-2025-block2\JRL_block2_30_13_11.xpt
Protocol File Path: | C:\Users\rlmlab\Desktop\Jason L\Chlamy-x-microbes-2025-block2\JRL-chlamy-x-mic-block2.prt
Plate Number | Plate 1
Date | 2025-05-29
Time | 16:45
Reader Type: | Synergy H1
Reader Serial Number: | 2410070B
Reading Type | Reader
Procedure Details
Plate Type | 96 WELL PLATE (Use plate lid)
Eject plate on completion
Set Temperature | Incubator off
Shake | Double Orbital: 0:15 (MM:SS)
Frequency: 282 cpm (3 mm)
Read | Fluorescence Endpoint
Full Plate
Filter Set 1
Excitation: 440, Emission: 670
Optics: Bottom, Gain: extended
Light Source: Xenon Flash, Lamp Energy: High, Extended Dynamic Range
Read Speed: Normal, Delay: 100 msec, Measurements/Data Point: 10
Read Height: 7 mm
Read | Absorbance Endpoint
Full Plate
Wavelengths: 600
Read Speed: Normal, Delay: 100 msec, Measurements/Data Point: 8
Layout
|  | 1 | 2 | 3 | 4 | 5 | 6 | 7 | 8 | 9 | 10 | 11 | 12
| A | SPL1 | SPL2 | SPL3 | SPL4 | SPL5 | SPL6 | SPL7 | SPL8 | SPL9 | SPL10 | SPL11 | SPL12 | Well ID
| B | SPL13 | SPL14 | SPL15 | SPL16 | SPL17 | SPL18 | SPL19 | SPL20 | SPL21 | SPL22 | SPL23 | SPL24 | Well ID
| C | SPL25 | SPL26 | SPL27 | SPL28 | SPL29 | SPL30 | SPL31 | SPL32 | SPL33 | SPL34 | SPL35 | SPL36 | Well ID
| D | SPL37 | SPL38 | SPL39 | SPL40 | SPL41 | SPL42 | SPL43 | SPL44 | SPL45 | SPL46 | SPL47 | SPL48 | Well ID
| E | SPL49 | SPL50 | SPL51 | SPL52 | SPL53 | SPL54 | SPL55 | SPL56 | SPL57 | SPL58 | SPL59 | SPL60 | Well ID
| F | SPL61 | SPL62 | SPL63 | SPL64 | SPL65 | SPL66 | SPL67 | SPL68 | SPL69 | SPL70 | SPL71 | SPL72 | Well ID
| G | SPL73 | SPL74 | SPL75 | SPL76 | SPL77 | SPL78 | SPL79 | SPL80 | SPL81 | SPL82 | SPL83 | SPL84 | Well ID
| H | SPL85 | SPL86 | SPL87 | SPL88 | SPL89 | SPL90 | SPL91 | SPL92 | SPL93 | SPL94 | SPL95 | SPL96 | Well ID
Results
Actual Temperature: | 23.7
Actual Temperature: | 23.7
|  | 1 | 2 | 3 | 4 | 5 | 6 | 7 | 8 | 9 | 10 | 11 | 12
| A | 11 | 9 | 8 | 8 | 6 | 8 | 10 | 11 | 7 | 11 | 9 | 7 | Read 1:440,670
|  | 0.985 | 1.071 | 1.039 | 1.104 | 1.198 | 1.31 | 1.199 | 1.057 | 1.002 | 1.066 | 1.005 | 1.046 | Read 2:600
| B | 9 | 8 | 8 | 9 | 9 | 33 | 9 | 11 | 361 | 92 | 172 | 9 | Read 1:440,670
|  | 1.106 | 0.921 | 1.18 | 1.42 | 1.365 | 1.608 | 1.237 | 1.419 | 1.602 | 0.665 | 1.279 | 1.138 | Read 2:600
| C | 7 | 4 | 6 | 11 | 7 | 1948 | 359 | 9 | 7 | 10 | 56 | 9 | Read 1:440,670
|  | 1.3 | 1.206 | 1.204 | 1.551 | 1.456 | 1.722 | 1.832 | 1.563 | 1.378 | 1.152 | 1.281 | 1.219 | Read 2:600
| D | 8 | 8 | 7 | 7 | 11 | 9 | 350 | 641 | 8 | 20 | 12 | 6 | Read 1:440,670
|  | 1.439 | 1.3 | 1.348 | 1.543 | 1.351 | 1.602 | 1.921 | 1.807 | 1.582 | 1.701 | 1.299 | 0.98 | Read 2:600
| E | 12 | 215 | 11 | 9 | 7 | 11 | 19 | 7 | 9 | 9 | 9 | 8 | Read 1:440,670
|  | 1.113 | 1.407 | 1.334 | 1.524 | 1.676 | 1.254 | 1.54 | 1.365 | 1.081 | 0.716 | 1.014 | 0.89 | Read 2:600
| F | 13 | 11 | 13 | 77 | 305 | 1346 | 6 | 579 | 22 | 11 | 6 | 8 | Read 1:440,670
|  | 1.406 | 1.379 | 1.646 | 1.729 | 1.097 | 1.722 | 1.413 | 1.431 | 1.145 | 1.103 | 0.96 | 1.024 | Read 2:600
| G | 8 | 8 | 7 | 658 | 11 | 10 | 9 | 13 | 21 | 7 | 10 | 11 | Read 1:440,670
|  | 1.453 | 1.25 | 1.54 | 1.917 | 1.649 | 1.664 | 1.193 | 1.088 | 0.984 | 1.032 | 0.966 | 0.83 | Read 2:600
| H | 11 | 7 | 9 | 9 | 10 | 13 | 11 | 9 | 10 | 8 | 13 | 9 | Read 1:440,670
|  | 1.269 | 1.392 | 1.421 | 1.511 | 1.283 | 1.26 | 1.095 | 0.923 | 1.124 | 1.061 | 1.076 | 1.027 | Read 2:600