## Plate 1 - Sheet1
Software Version | 3.16.10
Experiment File Path: | C:\Users\rlmlab\Desktop\Jason L\Chlamy-x-microbes-2025-block2\JRL_block2_30_13_5.xpt
Protocol File Path: | C:\Users\rlmlab\Desktop\Jason L\Chlamy-x-microbes-2025-block2\JRL-chlamy-x-mic-block2.prt
Plate Number | Plate 1
Date | 2025-05-24
Time | 12:55
Reader Type: | Synergy H1
Reader Serial Number: | 2410070B
Reading Type | Reader
Procedure Details
Plate Type | 96 WELL PLATE (Use plate lid)
Eject plate on completion
Set Temperature | Incubator off
Shake | Double Orbital: 0:15 (MM:SS)
Frequency: 282 cpm (3 mm)
Read | Fluorescence Endpoint
Full Plate
Filter Set 1
Excitation: 440, Emission: 670
Optics: Bottom, Gain: extended
Light Source: Xenon Flash, Lamp Energy: High, Extended Dynamic Range
Read Speed: Normal, Delay: 100 msec, Measurements/Data Point: 10
Read Height: 7 mm
Read | Absorbance Endpoint
Full Plate
Wavelengths: 600
Read Speed: Normal, Delay: 100 msec, Measurements/Data Point: 8
Layout
|  | 1 | 2 | 3 | 4 | 5 | 6 | 7 | 8 | 9 | 10 | 11 | 12
| A | SPL1 | SPL2 | SPL3 | SPL4 | SPL5 | SPL6 | SPL7 | SPL8 | SPL9 | SPL10 | SPL11 | SPL12 | Well ID
| B | SPL13 | SPL14 | SPL15 | SPL16 | SPL17 | SPL18 | SPL19 | SPL20 | SPL21 | SPL22 | SPL23 | SPL24 | Well ID
| C | SPL25 | SPL26 | SPL27 | SPL28 | SPL29 | SPL30 | SPL31 | SPL32 | SPL33 | SPL34 | SPL35 | SPL36 | Well ID
| D | SPL37 | SPL38 | SPL39 | SPL40 | SPL41 | SPL42 | SPL43 | SPL44 | SPL45 | SPL46 | SPL47 | SPL48 | Well ID
| E | SPL49 | SPL50 | SPL51 | SPL52 | SPL53 | SPL54 | SPL55 | SPL56 | SPL57 | SPL58 | SPL59 | SPL60 | Well ID
| F | SPL61 | SPL62 | SPL63 | SPL64 | SPL65 | SPL66 | SPL67 | SPL68 | SPL69 | SPL70 | SPL71 | SPL72 | Well ID
| G | SPL73 | SPL74 | SPL75 | SPL76 | SPL77 | SPL78 | SPL79 | SPL80 | SPL81 | SPL82 | SPL83 | SPL84 | Well ID
| H | SPL85 | SPL86 | SPL87 | SPL88 | SPL89 | SPL90 | SPL91 | SPL92 | SPL93 | SPL94 | SPL95 | SPL96 | Well ID
Results
Actual Temperature: | 21.2
Actual Temperature: | 21.2
|  | 1 | 2 | 3 | 4 | 5 | 6 | 7 | 8 | 9 | 10 | 11 | 12
| A | 12 | 15 | 11 | 12 | 11 | 13 | 8 | 11 | 9 | 12 | 10 | 10 | Read 1:440,670
|  | 0.991 | 1.045 | 1.038 | 1.049 | 1.067 | 1.109 | 1.056 | 0.971 | 0.901 | 0.95 | 0.952 | 1.033 | Read 2:600
| B | 10 | 14 | 11 | 12 | 11 | 61 | 17 | 12 | 2515 | 631 | 106 | 13 | Read 1:440,670
|  | 1.084 | 0.954 | 1.135 | 1.268 | 1.151 | 1.34 | 0.946 | 1.235 | 1.405 | 0.573 | 1.216 | 1.113 | Read 2:600
| C | 10 | 11 | 12 | 25 | 9 | 498 | 2743 | 32 | 18 | 22 | 89 | 15 | Read 1:440,670
|  | 0.988 | 1.119 | 1.146 | 1.414 | 1.457 | 1.709 | 1.71 | 1.321 | 1.258 | 1.101 | 1.224 | 1.213 | Read 2:600
| D | 12 | 9 | 10 | 11 | 13 | 10 | 2842 | 2308 | 13 | 69 | 9 | 12 | Read 1:440,670
|  | 0.993 | 1.114 | 1.216 | 1.54 | 1.481 | 1.624 | 1.766 | 1.486 | 1.455 | 1.523 | 1.218 | 0.959 | Read 2:600
| E | 15 | 119 | 11 | 28 | 11 | 10 | 49 | 12 | 12 | 12 | 12 | 9 | Read 1:440,670
|  | 1.104 | 1.264 | 1.087 | 1.376 | 1.434 | 1.052 | 1.323 | 1.29 | 1.075 | 0.742 | 1.033 | 0.917 | Read 2:600
| F | 14 | 10 | 12 | 161 | 127 | 239 | 13 | 3270 | 56 | 15 | 11 | 14 | Read 1:440,670
|  | 1.036 | 1.106 | 1.38 | 1.494 | 1.146 | 1.422 | 1.246 | 1.248 | 1.132 | 1.109 | 0.999 | 1.028 | Read 2:600
| G | 12 | 12 | 12 | 2706 | 13 | 10 | 13 | 12 | 37 | 10 | 10 | 13 | Read 1:440,670
|  | 1.179 | 1.167 | 1.11 | 1.307 | 1.305 | 1.261 | 1.108 | 1.139 | 1.016 | 1.083 | 1.009 | 0.829 | Read 2:600
| H | 13 | 16 | 10 | 16 | 15 | 11 | 19 | 12 | 9 | 14 | 13 | 14 | Read 1:440,670
|  | 1.068 | 0.974 | 1.008 | 1.137 | 0.953 | 0.99 | 1.086 | 0.926 | 1.146 | 1.1 | 1.081 | 1.04 | Read 2:600