## Plate 1 - Sheet1
Software Version | 3.16.10
Experiment File Path: | C:\Users\rlmlab\Desktop\Jason L\Chlamy-x-microbes-2025-block2\JRL_block2_30_13_6.xpt
Protocol File Path: | C:\Users\rlmlab\Desktop\Jason L\Chlamy-x-microbes-2025-block2\JRL-chlamy-x-mic-block2.prt
Plate Number | Plate 1
Date | 2025-05-25
Time | 14:24
Reader Type: | Synergy H1
Reader Serial Number: | 2410070B
Reading Type | Reader
Procedure Details
Plate Type | 96 WELL PLATE (Use plate lid)
Eject plate on completion
Set Temperature | Incubator off
Shake | Double Orbital: 0:15 (MM:SS)
Frequency: 282 cpm (3 mm)
Read | Fluorescence Endpoint
Full Plate
Filter Set 1
Excitation: 440, Emission: 670
Optics: Bottom, Gain: extended
Light Source: Xenon Flash, Lamp Energy: High, Extended Dynamic Range
Read Speed: Normal, Delay: 100 msec, Measurements/Data Point: 10
Read Height: 7 mm
Read | Absorbance Endpoint
Full Plate
Wavelengths: 600
Read Speed: Normal, Delay: 100 msec, Measurements/Data Point: 8
Layout
|  | 1 | 2 | 3 | 4 | 5 | 6 | 7 | 8 | 9 | 10 | 11 | 12
| A | SPL1 | SPL2 | SPL3 | SPL4 | SPL5 | SPL6 | SPL7 | SPL8 | SPL9 | SPL10 | SPL11 | SPL12 | Well ID
| B | SPL13 | SPL14 | SPL15 | SPL16 | SPL17 | SPL18 | SPL19 | SPL20 | SPL21 | SPL22 | SPL23 | SPL24 | Well ID
| C | SPL25 | SPL26 | SPL27 | SPL28 | SPL29 | SPL30 | SPL31 | SPL32 | SPL33 | SPL34 | SPL35 | SPL36 | Well ID
| D | SPL37 | SPL38 | SPL39 | SPL40 | SPL41 | SPL42 | SPL43 | SPL44 | SPL45 | SPL46 | SPL47 | SPL48 | Well ID
| E | SPL49 | SPL50 | SPL51 | SPL52 | SPL53 | SPL54 | SPL55 | SPL56 | SPL57 | SPL58 | SPL59 | SPL60 | Well ID
| F | SPL61 | SPL62 | SPL63 | SPL64 | SPL65 | SPL66 | SPL67 | SPL68 | SPL69 | SPL70 | SPL71 | SPL72 | Well ID
| G | SPL73 | SPL74 | SPL75 | SPL76 | SPL77 | SPL78 | SPL79 | SPL80 | SPL81 | SPL82 | SPL83 | SPL84 | Well ID
| H | SPL85 | SPL86 | SPL87 | SPL88 | SPL89 | SPL90 | SPL91 | SPL92 | SPL93 | SPL94 | SPL95 | SPL96 | Well ID
Results
Actual Temperature: | 22.5
Actual Temperature: | 22.5
|  | 1 | 2 | 3 | 4 | 5 | 6 | 7 | 8 | 9 | 10 | 11 | 12
| A | 13 | 12 | 11 | 9 | 10 | 12 | 9 | 11 | 8 | 11 | 12 | 16 | Read 1:440,670
|  | 1 | 1.069 | 1.035 | 1.012 | 1.021 | 1.052 | 1.024 | 0.951 | 0.887 | 0.942 | 0.963 | 1.06 | Read 2:600
| B | 12 | 11 | 10 | 12 | 11 | 36 | 14 | 12 | 1417 | 343 | 142 | 18 | Read 1:440,670
|  | 1.098 | 0.922 | 1.149 | 1.178 | 1.102 | 1.304 | 0.894 | 1.218 | 1.382 | 0.592 | 1.208 | 1.123 | Read 2:600
| C | 12 | 10 | 5 | 13 | 6 | 876 | 1517 | 28 | 16 | 19 | 91 | 10 | Read 1:440,670
|  | 1.006 | 1.102 | 1.131 | 1.393 | 1.473 | 1.689 | 1.759 | 1.29 | 1.241 | 1.087 | 1.216 | 1.205 | Read 2:600
| D | 10 | 9 | 11 | 10 | 13 | 12 | 1698 | 3455 | 14 | 43 | 9 | 7 | Read 1:440,670
|  | 1.003 | 1.112 | 1.211 | 1.532 | 1.513 | 1.65 | 1.842 | 1.7 | 1.435 | 1.558 | 1.182 | 0.964 | Read 2:600
| E | 14 | 144 | 13 | 19 | 12 | 12 | 49 | 16 | 14 | 10 | 14 | 11 | Read 1:440,670
|  | 1.104 | 1.266 | 1.111 | 1.406 | 1.468 | 1.06 | 1.334 | 1.283 | 1.06 | 0.747 | 1.025 | 0.917 | Read 2:600
| F | 9 | 13 | 16 | 79 | 177 | 477 | 13 | 3324 | 44 | 10 | 9 | 11 | Read 1:440,670
|  | 1.043 | 1.104 | 1.366 | 1.508 | 1.102 | 1.454 | 1.251 | 1.35 | 1.119 | 1.107 | 1.018 | 1.038 | Read 2:600
| G | 15 | 15 | 11 | 3498 | 12 | 11 | 11 | 12 | 31 | 10 | 11 | 11 | Read 1:440,670
|  | 1.175 | 1.141 | 1.102 | 1.446 | 1.283 | 1.259 | 1.093 | 1.133 | 1.004 | 1.085 | 1.014 | 0.834 | Read 2:600
| H | 11 | 11 | 12 | 10 | 9 | 11 | 12 | 7 | 10 | 9 | 14 | 10 | Read 1:440,670
|  | 1.063 | 0.976 | 0.995 | 1.127 | 0.946 | 0.987 | 1.09 | 0.925 | 1.144 | 1.103 | 1.079 | 1.057 | Read 2:600