## Plate 1 - Sheet1
Software Version | 3.16.10
Experiment File Path: | C:\Users\rlmlab\Desktop\Jason L\Chlamy-x-microbes-2025-block2\JRL_block2_30_13_8.xpt
Protocol File Path: | C:\Users\rlmlab\Desktop\Jason L\Chlamy-x-microbes-2025-block2\JRL-chlamy-x-mic-block2.prt
Plate Number | Plate 1
Date | 2025-05-26
Time | 16:22
Reader Type: | Synergy H1
Reader Serial Number: | 2410070B
Reading Type | Reader
Procedure Details
Plate Type | 96 WELL PLATE (Use plate lid)
Eject plate on completion
Set Temperature | Incubator off
Shake | Double Orbital: 0:15 (MM:SS)
Frequency: 282 cpm (3 mm)
Read | Fluorescence Endpoint
Full Plate
Filter Set 1
Excitation: 440, Emission: 670
Optics: Bottom, Gain: extended
Light Source: Xenon Flash, Lamp Energy: High, Extended Dynamic Range
Read Speed: Normal, Delay: 100 msec, Measurements/Data Point: 10
Read Height: 7 mm
Read | Absorbance Endpoint
Full Plate
Wavelengths: 600
Read Speed: Normal, Delay: 100 msec, Measurements/Data Point: 8
Layout
|  | 1 | 2 | 3 | 4 | 5 | 6 | 7 | 8 | 9 | 10 | 11 | 12
| A | SPL1 | SPL2 | SPL3 | SPL4 | SPL5 | SPL6 | SPL7 | SPL8 | SPL9 | SPL10 | SPL11 | SPL12 | Well ID
| B | SPL13 | SPL14 | SPL15 | SPL16 | SPL17 | SPL18 | SPL19 | SPL20 | SPL21 | SPL22 | SPL23 | SPL24 | Well ID
| C | SPL25 | SPL26 | SPL27 | SPL28 | SPL29 | SPL30 | SPL31 | SPL32 | SPL33 | SPL34 | SPL35 | SPL36 | Well ID
| D | SPL37 | SPL38 | SPL39 | SPL40 | SPL41 | SPL42 | SPL43 | SPL44 | SPL45 | SPL46 | SPL47 | SPL48 | Well ID
| E | SPL49 | SPL50 | SPL51 | SPL52 | SPL53 | SPL54 | SPL55 | SPL56 | SPL57 | SPL58 | SPL59 | SPL60 | Well ID
| F | SPL61 | SPL62 | SPL63 | SPL64 | SPL65 | SPL66 | SPL67 | SPL68 | SPL69 | SPL70 | SPL71 | SPL72 | Well ID
| G | SPL73 | SPL74 | SPL75 | SPL76 | SPL77 | SPL78 | SPL79 | SPL80 | SPL81 | SPL82 | SPL83 | SPL84 | Well ID
| H | SPL85 | SPL86 | SPL87 | SPL88 | SPL89 | SPL90 | SPL91 | SPL92 | SPL93 | SPL94 | SPL95 | SPL96 | Well ID
Results
Actual Temperature: | 22.9
Actual Temperature: | 23
|  | 1 | 2 | 3 | 4 | 5 | 6 | 7 | 8 | 9 | 10 | 11 | 12
| A | 11 | 9 | 14 | 10 | 10 | 8 | 6 | 13 | 10 | 8 | 9 | 11 | Read 1:440,670
|  | 0.99 | 1.062 | 1.034 | 1.035 | 1.053 | 1.053 | 1.061 | 0.975 | 0.921 | 0.969 | 0.982 | 1.072 | Read 2:600
| B | 9 | 11 | 9 | 9 | 11 | 26 | 13 | 11 | 795 | 131 | 167 | 12 | Read 1:440,670
|  | 1.093 | 0.922 | 1.159 | 1.261 | 1.188 | 1.375 | 0.962 | 1.268 | 1.429 | 0.611 | 1.23 | 1.136 | Read 2:600
| C | 8 | 12 | 8 | 15 | 8 | 1276 | 807 | 21 | 14 | 15 | 86 | 11 | Read 1:440,670
|  | 1.015 | 1.16 | 1.176 | 1.425 | 1.491 | 1.755 | 1.796 | 1.365 | 1.317 | 1.138 | 1.277 | 1.227 | Read 2:600
| D | 9 | 10 | 10 | 9 | 8 | 10 | 822 | 2361 | 11 | 33 | 9 | 10 | Read 1:440,670
|  | 1.011 | 1.133 | 1.287 | 1.607 | 1.55 | 1.688 | 1.857 | 1.77 | 1.475 | 1.595 | 1.28 | 0.992 | Read 2:600
| E | 8 | 177 | 8 | 15 | 7 | 9 | 37 | 14 | 10 | 9 | 7 | 9 | Read 1:440,670
|  | 1.107 | 1.289 | 1.154 | 1.465 | 1.589 | 1.146 | 1.409 | 1.327 | 1.128 | 0.784 | 1.064 | 0.92 | Read 2:600
| F | 7 | 11 | 10 | 54 | 205 | 734 | 11 | 2054 | 41 | 8 | 7 | 9 | Read 1:440,670
|  | 1.042 | 1.097 | 1.406 | 1.541 | 1.097 | 1.506 | 1.284 | 1.391 | 1.144 | 1.132 | 1.039 | 1.039 | Read 2:600
| G | 8 | 8 | 10 | 2168 | 10 | 8 | 9 | 13 | 32 | 8 | 8 | 11 | Read 1:440,670
|  | 1.168 | 1.133 | 1.103 | 1.502 | 1.308 | 1.275 | 1.1 | 1.134 | 0.994 | 1.08 | 1.011 | 0.841 | Read 2:600
| H | 13 | 11 | 10 | 13 | 12 | 9 | 11 | 10 | 13 | 8 | 10 | 11 | Read 1:440,670
|  | 1.06 | 0.963 | 0.993 | 1.123 | 0.936 | 0.992 | 1.083 | 0.927 | 1.145 | 1.095 | 1.072 | 1.053 | Read 2:600