## Plate 1 - Sheet1
Software Version | 3.16.10
Experiment File Path: | C:\Users\rlmlab\Desktop\Jason L\Chlamy-x-microbes-2025-block2\JRL_block2_30_14_0.xpt
Protocol File Path: | C:\Users\rlmlab\Desktop\Jason L\Chlamy-x-microbes-2025-block2\JRL-chlamy-x-mic-block2.prt
Plate Number | Plate 1
Date | 2025-05-22
Time | 0:57
Reader Type: | Synergy H1
Reader Serial Number: | 2410070B
Reading Type | Reader
Procedure Details
Plate Type | 96 WELL PLATE (Use plate lid)
Eject plate on completion
Set Temperature | Incubator off
Shake | Double Orbital: 0:15 (MM:SS)
Frequency: 282 cpm (3 mm)
Read | Fluorescence Endpoint
Full Plate
Filter Set 1
Excitation: 440, Emission: 670
Optics: Bottom, Gain: extended
Light Source: Xenon Flash, Lamp Energy: High, Extended Dynamic Range
Read Speed: Normal, Delay: 100 msec, Measurements/Data Point: 10
Read Height: 7 mm
Read | Absorbance Endpoint
Full Plate
Wavelengths: 600
Read Speed: Normal, Delay: 100 msec, Measurements/Data Point: 8
Layout
|  | 1 | 2 | 3 | 4 | 5 | 6 | 7 | 8 | 9 | 10 | 11 | 12
| A | SPL1 | SPL2 | SPL3 | SPL4 | SPL5 | SPL6 | SPL7 | SPL8 | SPL9 | SPL10 | SPL11 | SPL12 | Well ID
| B | SPL13 | SPL14 | SPL15 | SPL16 | SPL17 | SPL18 | SPL19 | SPL20 | SPL21 | SPL22 | SPL23 | SPL24 | Well ID
| C | SPL25 | SPL26 | SPL27 | SPL28 | SPL29 | SPL30 | SPL31 | SPL32 | SPL33 | SPL34 | SPL35 | SPL36 | Well ID
| D | SPL37 | SPL38 | SPL39 | SPL40 | SPL41 | SPL42 | SPL43 | SPL44 | SPL45 | SPL46 | SPL47 | SPL48 | Well ID
| E | SPL49 | SPL50 | SPL51 | SPL52 | SPL53 | SPL54 | SPL55 | SPL56 | SPL57 | SPL58 | SPL59 | SPL60 | Well ID
| F | SPL61 | SPL62 | SPL63 | SPL64 | SPL65 | SPL66 | SPL67 | SPL68 | SPL69 | SPL70 | SPL71 | SPL72 | Well ID
| G | SPL73 | SPL74 | SPL75 | SPL76 | SPL77 | SPL78 | SPL79 | SPL80 | SPL81 | SPL82 | SPL83 | SPL84 | Well ID
| H | SPL85 | SPL86 | SPL87 | SPL88 | SPL89 | SPL90 | SPL91 | SPL92 | SPL93 | SPL94 | SPL95 | SPL96 | Well ID
Results
Actual Temperature: | 22.1
Actual Temperature: | 22.1
|  | 1 | 2 | 3 | 4 | 5 | 6 | 7 | 8 | 9 | 10 | 11 | 12
| A | 41 | 46 | 36 | 36 | 40 | 29 | 38 | 33 | 29 | 39 | 39 | 39 | Read 1:440,670
|  | 1.05 | 1.108 | 0.976 | 0.996 | 1.069 | 0.908 | 0.902 | 1.021 | 0.902 | 0.956 | 1.007 | 1.08 | Read 2:600
| B | 39 | 48 | 51 | 42 | 46 | 60 | 42 | 40 | 36 | 46 | 36 | 31 | Read 1:440,670
|  | 0.93 | 1.042 | 0.947 | 1.146 | 1.117 | 1.062 | 1.057 | 0.987 | 0.914 | 0.784 | 0.882 | 0.865 | Read 2:600
| C | 41 | 49 | 57 | 41 | 40 | 36 | 46 | 27 | 32 | 31 | 38 | 33 | Read 1:440,670
|  | 1.054 | 1.325 | 1.225 | 1.049 | 1.011 | 1.093 | 1.07 | 0.865 | 0.799 | 0.87 | 0.94 | 0.931 | Read 2:600
| D | 36 | 46 | 38 | 37 | 29 | 33 | 52 | 49 | 45 | 62 | 46 | 30 | Read 1:440,670
|  | 0.93 | 1.076 | 1.128 | 1.016 | 1.128 | 0.89 | 1.056 | 0.904 | 0.981 | 1.099 | 0.897 | 0.709 | Read 2:600
| E | 35 | 28 | 33 | 39 | 55 | 48 | 47 | 51 | 53 | 48 | 38 | 30 | Read 1:440,670
|  | 1.008 | 1.051 | 0.937 | 1.084 | 0.849 | 1.061 | 0.988 | 1.087 | 1.008 | 1.067 | 0.922 | 0.904 | Read 2:600
| F | 33 | 48 | 46 | 30 | 37 | 57 | 43 | 43 | 45 | 48 | 35 | 33 | Read 1:440,670
|  | 1.094 | 1.051 | 0.979 | 1.042 | 0.835 | 1.103 | 0.93 | 1.155 | 0.618 | 0.901 | 0.954 | 0.939 | Read 2:600
| G | 43 | 32 | 37 | 40 | 25 | 53 | 33 | 46 | 38 | 46 | 47 | 42 | Read 1:440,670
|  | 1.079 | 1.082 | 0.851 | 0.956 | 0.629 | 0.881 | 0.973 | 0.903 | 1.05 | 1.116 | 1.071 | 1.059 | Read 2:600
| H | 32 | 31 | 33 | 30 | 30 | 35 | 33 | 26 | 41 | 33 | 35 | 41 | Read 1:440,670
|  | 0.803 | 0.868 | 0.969 | 0.839 | 0.843 | 0.974 | 0.902 | 0.892 | 1.077 | 0.933 | 0.928 | 1.099 | Read 2:600