## Plate 1 - Sheet1
Software Version | 3.16.10
Experiment File Path: | C:\Users\rlmlab\Desktop\Jason L\Chlamy-x-microbes-2025-block2\JRL_block2_30_14_2.xpt
Protocol File Path: | C:\Users\rlmlab\Desktop\Jason L\Chlamy-x-microbes-2025-block2\JRL-chlamy-x-mic-block2.prt
Plate Number | Plate 1
Date | 2025-05-22
Time | 18:18
Reader Type: | Synergy H1
Reader Serial Number: | 2410070B
Reading Type | Reader
Procedure Details
Plate Type | 96 WELL PLATE (Use plate lid)
Eject plate on completion
Set Temperature | Incubator off
Shake | Double Orbital: 0:15 (MM:SS)
Frequency: 282 cpm (3 mm)
Read | Fluorescence Endpoint
Full Plate
Filter Set 1
Excitation: 440, Emission: 670
Optics: Bottom, Gain: extended
Light Source: Xenon Flash, Lamp Energy: High, Extended Dynamic Range
Read Speed: Normal, Delay: 100 msec, Measurements/Data Point: 10
Read Height: 7 mm
Read | Absorbance Endpoint
Full Plate
Wavelengths: 600
Read Speed: Normal, Delay: 100 msec, Measurements/Data Point: 8
Layout
|  | 1 | 2 | 3 | 4 | 5 | 6 | 7 | 8 | 9 | 10 | 11 | 12
| A | SPL1 | SPL2 | SPL3 | SPL4 | SPL5 | SPL6 | SPL7 | SPL8 | SPL9 | SPL10 | SPL11 | SPL12 | Well ID
| B | SPL13 | SPL14 | SPL15 | SPL16 | SPL17 | SPL18 | SPL19 | SPL20 | SPL21 | SPL22 | SPL23 | SPL24 | Well ID
| C | SPL25 | SPL26 | SPL27 | SPL28 | SPL29 | SPL30 | SPL31 | SPL32 | SPL33 | SPL34 | SPL35 | SPL36 | Well ID
| D | SPL37 | SPL38 | SPL39 | SPL40 | SPL41 | SPL42 | SPL43 | SPL44 | SPL45 | SPL46 | SPL47 | SPL48 | Well ID
| E | SPL49 | SPL50 | SPL51 | SPL52 | SPL53 | SPL54 | SPL55 | SPL56 | SPL57 | SPL58 | SPL59 | SPL60 | Well ID
| F | SPL61 | SPL62 | SPL63 | SPL64 | SPL65 | SPL66 | SPL67 | SPL68 | SPL69 | SPL70 | SPL71 | SPL72 | Well ID
| G | SPL73 | SPL74 | SPL75 | SPL76 | SPL77 | SPL78 | SPL79 | SPL80 | SPL81 | SPL82 | SPL83 | SPL84 | Well ID
| H | SPL85 | SPL86 | SPL87 | SPL88 | SPL89 | SPL90 | SPL91 | SPL92 | SPL93 | SPL94 | SPL95 | SPL96 | Well ID
Results
Actual Temperature: | 23.1
Actual Temperature: | 23.2
|  | 1 | 2 | 3 | 4 | 5 | 6 | 7 | 8 | 9 | 10 | 11 | 12
| A | 17 | 16 | 14 | 14 | 16 | 12 | 18 | 14 | 13 | 17 | 17 | 16 | Read 1:440,670
|  | 1.085 | 1.134 | 1.035 | 1.013 | 1.063 | 0.927 | 0.901 | 1.054 | 0.939 | 1.003 | 1.069 | 1.064 | Read 2:600
| B | 16 | 71 | 68 | 18 | 63 | 102 | 19 | 16 | 16 | 31 | 17 | 13 | Read 1:440,670
|  | 1.006 | 1.177 | 1.182 | 1.261 | 1.297 | 1.193 | 1.206 | 1.181 | 1.103 | 1.175 | 1.141 | 1.013 | Read 2:600
| C | 13 | 64 | 73 | 15 | 17 | 14 | 73 | 14 | 13 | 15 | 19 | 15 | Read 1:440,670
|  | 1.157 | 1.502 | 1.491 | 1.416 | 1.433 | 1.403 | 1.419 | 1.473 | 1.373 | 1.31 | 1.245 | 1.028 | Read 2:600
| D | 16 | 35 | 14 | 17 | 9 | 12 | 87 | 80 | 101 | 93 | 89 | 14 | Read 1:440,670
|  | 1.028 | 1.355 | 1.392 | 1.422 | 1.433 | 1.444 | 1.539 | 1.417 | 1.6 | 1.458 | 1.205 | 0.886 | Read 2:600
| E | 17 | 16 | 12 | 15 | 83 | 20 | 36 | 19 | 109 | 81 | 12 | 12 | Read 1:440,670
|  | 1.211 | 1.319 | 1.445 | 1.466 | 1.409 | 1.421 | 1.371 | 1.408 | 1.546 | 1.45 | 1.35 | 1.006 | Read 2:600
| F | 20 | 29 | 78 | 17 | 19 | 28 | 14 | 23 | 92 | 32 | 14 | 11 | Read 1:440,670
|  | 1.383 | 1.242 | 1.236 | 1.413 | 1.078 | 1.312 | 1.336 | 1.485 | 0.878 | 0.983 | 1.062 | 0.998 | Read 2:600
| G | 16 | 16 | 15 | 49 | 13 | 65 | 14 | 77 | 67 | 65 | 23 | 15 | Read 1:440,670
|  | 1.102 | 1.185 | 1.003 | 1.244 | 0.937 | 1.379 | 1.125 | 1.318 | 1.297 | 1.348 | 1.173 | 1.109 | Read 2:600
| H | 13 | 12 | 14 | 12 | 14 | 13 | 15 | 12 | 18 | 13 | 15 | 16 | Read 1:440,670
|  | 0.842 | 0.952 | 1.021 | 0.926 | 0.915 | 1.028 | 0.965 | 0.949 | 1.169 | 0.994 | 0.968 | 1.126 | Read 2:600