## Plate 1 - Sheet1
Software Version | 3.16.10
Experiment File Path: | C:\Users\rlmlab\Desktop\Jason L\Chlamy-x-microbes-2025-block2\JRL_block2_30_14_4.xpt
Protocol File Path: | C:\Users\rlmlab\Desktop\Jason L\Chlamy-x-microbes-2025-block2\JRL-chlamy-x-mic-block2.prt
Plate Number | Plate 1
Date | 2025-05-23
Time | 14:57
Reader Type: | Synergy H1
Reader Serial Number: | 2410070B
Reading Type | Reader
Procedure Details
Plate Type | 96 WELL PLATE (Use plate lid)
Eject plate on completion
Set Temperature | Incubator off
Shake | Double Orbital: 0:15 (MM:SS)
Frequency: 282 cpm (3 mm)
Read | Fluorescence Endpoint
Full Plate
Filter Set 1
Excitation: 440, Emission: 670
Optics: Bottom, Gain: extended
Light Source: Xenon Flash, Lamp Energy: High, Extended Dynamic Range
Read Speed: Normal, Delay: 100 msec, Measurements/Data Point: 10
Read Height: 7 mm
Read | Absorbance Endpoint
Full Plate
Wavelengths: 600
Read Speed: Normal, Delay: 100 msec, Measurements/Data Point: 8
Layout
|  | 1 | 2 | 3 | 4 | 5 | 6 | 7 | 8 | 9 | 10 | 11 | 12
| A | SPL1 | SPL2 | SPL3 | SPL4 | SPL5 | SPL6 | SPL7 | SPL8 | SPL9 | SPL10 | SPL11 | SPL12 | Well ID
| B | SPL13 | SPL14 | SPL15 | SPL16 | SPL17 | SPL18 | SPL19 | SPL20 | SPL21 | SPL22 | SPL23 | SPL24 | Well ID
| C | SPL25 | SPL26 | SPL27 | SPL28 | SPL29 | SPL30 | SPL31 | SPL32 | SPL33 | SPL34 | SPL35 | SPL36 | Well ID
| D | SPL37 | SPL38 | SPL39 | SPL40 | SPL41 | SPL42 | SPL43 | SPL44 | SPL45 | SPL46 | SPL47 | SPL48 | Well ID
| E | SPL49 | SPL50 | SPL51 | SPL52 | SPL53 | SPL54 | SPL55 | SPL56 | SPL57 | SPL58 | SPL59 | SPL60 | Well ID
| F | SPL61 | SPL62 | SPL63 | SPL64 | SPL65 | SPL66 | SPL67 | SPL68 | SPL69 | SPL70 | SPL71 | SPL72 | Well ID
| G | SPL73 | SPL74 | SPL75 | SPL76 | SPL77 | SPL78 | SPL79 | SPL80 | SPL81 | SPL82 | SPL83 | SPL84 | Well ID
| H | SPL85 | SPL86 | SPL87 | SPL88 | SPL89 | SPL90 | SPL91 | SPL92 | SPL93 | SPL94 | SPL95 | SPL96 | Well ID
Results
Actual Temperature: | 23.6
Actual Temperature: | 23.6
|  | 1 | 2 | 3 | 4 | 5 | 6 | 7 | 8 | 9 | 10 | 11 | 12
| A | 14 | 10 | 13 | 15 | 14 | 11 | 12 | 15 | 11 | 15 | 12 | 11 | Read 1:440,670
|  | 1.412 | 1.378 | 1.337 | 1.133 | 1.128 | 0.928 | 0.915 | 1.052 | 0.936 | 1.011 | 1.098 | 1.072 | Read 2:600
| B | 15 | 104 | 407 | 10 | 192 | 1722 | 13 | 12 | 13 | 33 | 14 | 13 | Read 1:440,670
|  | 1.511 | 1.387 | 1.315 | 1.24 | 1.371 | 1.327 | 1.253 | 1.184 | 1.056 | 1.161 | 1.359 | 1.051 | Read 2:600
| C | 15 | 54 | 1686 | 11 | 14 | 12 | 1808 | 12 | 10 | 11 | 12 | 13 | Read 1:440,670
|  | 1.266 | 1.604 | 1.723 | 1.736 | 1.529 | 1.414 | 1.544 | 1.675 | 1.52 | 1.545 | 1.174 | 1.032 | Read 2:600
| D | 12 | 35 | 9 | 14 | 14 | 11 | 823 | 2225 | 170 | 1475 | 834 | 12 | Read 1:440,670
|  | 1.081 | 1.337 | 1.331 | 1.477 | 1.467 | 1.561 | 1.645 | 1.575 | 1.719 | 1.563 | 1.256 | 0.882 | Read 2:600
| E | 10 | 11 | 11 | 13 | 1922 | 21 | 33 | 22 | 527 | 278 | 13 | 16 | Read 1:440,670
|  | 1.193 | 1.108 | 1.403 | 1.5 | 1.534 | 1.438 | 1.458 | 1.468 | 1.649 | 1.501 | 1.329 | 0.999 | Read 2:600
| F | 10 | 41 | 1804 | 15 | 17 | 43 | 15 | 20 | 467 | 17 | 12 | 14 | Read 1:440,670
|  | 1.227 | 1.423 | 1.363 | 1.429 | 1.061 | 1.358 | 1.335 | 1.519 | 0.984 | 1.042 | 1.047 | 1.003 | Read 2:600
| G | 13 | 11 | 12 | 65 | 13 | 1896 | 9 | 38 | 33 | 69 | 29 | 11 | Read 1:440,670
|  | 1.099 | 1.184 | 0.958 | 1.143 | 1.026 | 1.26 | 1.088 | 1.231 | 1.232 | 1.275 | 1.15 | 1.111 | Read 2:600
| H | 14 | 10 | 11 | 8 | 12 | 12 | 14 | 12 | 9 | 12 | 15 | 16 | Read 1:440,670
|  | 0.828 | 0.895 | 0.985 | 0.892 | 0.901 | 1.023 | 0.96 | 0.945 | 1.159 | 0.999 | 0.972 | 1.127 | Read 2:600