## Plate 1 - Sheet1
Software Version | 3.16.10
Experiment File Path: | C:\Users\rlmlab\Desktop\Jason L\Chlamy-x-microbes-2025-block2\JRL_block2_30_14_8.xpt
Protocol File Path: | C:\Users\rlmlab\Desktop\Jason L\Chlamy-x-microbes-2025-block2\JRL-chlamy-x-mic-block2.prt
Plate Number | Plate 1
Date | 2025-05-26
Time | 16:26
Reader Type: | Synergy H1
Reader Serial Number: | 2410070B
Reading Type | Reader
Procedure Details
Plate Type | 96 WELL PLATE (Use plate lid)
Eject plate on completion
Set Temperature | Incubator off
Shake | Double Orbital: 0:15 (MM:SS)
Frequency: 282 cpm (3 mm)
Read | Fluorescence Endpoint
Full Plate
Filter Set 1
Excitation: 440, Emission: 670
Optics: Bottom, Gain: extended
Light Source: Xenon Flash, Lamp Energy: High, Extended Dynamic Range
Read Speed: Normal, Delay: 100 msec, Measurements/Data Point: 10
Read Height: 7 mm
Read | Absorbance Endpoint
Full Plate
Wavelengths: 600
Read Speed: Normal, Delay: 100 msec, Measurements/Data Point: 8
Layout
|  | 1 | 2 | 3 | 4 | 5 | 6 | 7 | 8 | 9 | 10 | 11 | 12
| A | SPL1 | SPL2 | SPL3 | SPL4 | SPL5 | SPL6 | SPL7 | SPL8 | SPL9 | SPL10 | SPL11 | SPL12 | Well ID
| B | SPL13 | SPL14 | SPL15 | SPL16 | SPL17 | SPL18 | SPL19 | SPL20 | SPL21 | SPL22 | SPL23 | SPL24 | Well ID
| C | SPL25 | SPL26 | SPL27 | SPL28 | SPL29 | SPL30 | SPL31 | SPL32 | SPL33 | SPL34 | SPL35 | SPL36 | Well ID
| D | SPL37 | SPL38 | SPL39 | SPL40 | SPL41 | SPL42 | SPL43 | SPL44 | SPL45 | SPL46 | SPL47 | SPL48 | Well ID
| E | SPL49 | SPL50 | SPL51 | SPL52 | SPL53 | SPL54 | SPL55 | SPL56 | SPL57 | SPL58 | SPL59 | SPL60 | Well ID
| F | SPL61 | SPL62 | SPL63 | SPL64 | SPL65 | SPL66 | SPL67 | SPL68 | SPL69 | SPL70 | SPL71 | SPL72 | Well ID
| G | SPL73 | SPL74 | SPL75 | SPL76 | SPL77 | SPL78 | SPL79 | SPL80 | SPL81 | SPL82 | SPL83 | SPL84 | Well ID
| H | SPL85 | SPL86 | SPL87 | SPL88 | SPL89 | SPL90 | SPL91 | SPL92 | SPL93 | SPL94 | SPL95 | SPL96 | Well ID
Results
Actual Temperature: | 23
Actual Temperature: | 23
|  | 1 | 2 | 3 | 4 | 5 | 6 | 7 | 8 | 9 | 10 | 11 | 12
| A | 11 | 6 | 12 | 8 | 10 | 14 | 9 | 8 | 8 | 12 | 11 | 9 | Read 1:440,670
|  | 1.031 | 1.058 | 0.988 | 0.989 | 1.002 | 0.888 | 0.905 | 1.045 | 0.929 | 1.002 | 1.087 | 1.078 | Read 2:600
| B | 7 | 28 | 1780 | 9 | 36 | 1709 | 12 | 7 | 12 | 14 | 9 | 8 | Read 1:440,670
|  | 0.946 | 1.087 | 1.318 | 1.452 | 1.345 | 1.586 | 1.427 | 1.311 | 1.136 | 1.372 | 1.353 | 1.059 | Read 2:600
| C | 8 | 25 | 1012 | 13 | 9 | 10 | 1727 | 9 | 8 | 10 | 10 | 10 | Read 1:440,670
|  | 1.034 | 1.551 | 1.754 | 1.642 | 1.725 | 1.693 | 1.905 | 1.56 | 1.549 | 1.316 | 1.338 | 1.035 | Read 2:600
| D | 12 | 15 | 10 | 11 | 5 | 9 | 184 | 1881 | 48 | 1946 | 137 | 10 | Read 1:440,670
|  | 0.95 | 1.376 | 1.526 | 1.627 | 1.617 | 1.618 | 1.753 | 1.93 | 1.576 | 1.8 | 1.43 | 0.913 | Read 2:600
| E | 9 | 8 | 7 | 11 | 2140 | 14 | 25 | 13 | 204 | 63 | 12 | 7 | Read 1:440,670
|  | 1.077 | 1.345 | 1.553 | 1.482 | 1.877 | 1.54 | 1.575 | 1.588 | 1.731 | 1.589 | 1.446 | 1.012 | Read 2:600
| F | 9 | 17 | 1998 | 13 | 12 | 34 | 10 | 12 | 3331 | 13 | 10 | 9 | Read 1:440,670
|  | 1.164 | 1.232 | 1.579 | 1.436 | 1.01 | 1.4 | 1.353 | 1.544 | 1.313 | 1.109 | 1.053 | 1.006 | Read 2:600
| G | 12 | 10 | 12 | 191 | 11 | 1778 | 7 | 24 | 14 | 25 | 22 | 14 | Read 1:440,670
|  | 1.076 | 1.069 | 0.931 | 1.138 | 0.783 | 1.363 | 1.038 | 1.111 | 1.157 | 1.281 | 1.145 | 1.115 | Read 2:600
| H | 8 | 13 | 10 | 10 | 12 | 10 | 12 | 10 | 12 | 12 | 10 | 15 | Read 1:440,670
|  | 0.819 | 0.861 | 0.976 | 0.865 | 0.88 | 0.991 | 0.943 | 0.934 | 1.146 | 0.97 | 0.972 | 1.131 | Read 2:600