## Plate 1 - Sheet1
Software Version | 3.16.10
Experiment File Path: | C:\Users\rlmlab\Desktop\Jason L\Chlamy-x-microbes-2025-block2\JRL_block2_30_15_2.xpt
Protocol File Path: | C:\Users\rlmlab\Desktop\Jason L\Chlamy-x-microbes-2025-block2\JRL-chlamy-x-mic-block2.prt
Plate Number | Plate 1
Date | 2025-05-22
Time | 18:21
Reader Type: | Synergy H1
Reader Serial Number: | 2410070B
Reading Type | Reader
Procedure Details
Plate Type | 96 WELL PLATE (Use plate lid)
Eject plate on completion
Set Temperature | Incubator off
Shake | Double Orbital: 0:15 (MM:SS)
Frequency: 282 cpm (3 mm)
Read | Fluorescence Endpoint
Full Plate
Filter Set 1
Excitation: 440, Emission: 670
Optics: Bottom, Gain: extended
Light Source: Xenon Flash, Lamp Energy: High, Extended Dynamic Range
Read Speed: Normal, Delay: 100 msec, Measurements/Data Point: 10
Read Height: 7 mm
Read | Absorbance Endpoint
Full Plate
Wavelengths: 600
Read Speed: Normal, Delay: 100 msec, Measurements/Data Point: 8
Layout
|  | 1 | 2 | 3 | 4 | 5 | 6 | 7 | 8 | 9 | 10 | 11 | 12
| A | SPL1 | SPL2 | SPL3 | SPL4 | SPL5 | SPL6 | SPL7 | SPL8 | SPL9 | SPL10 | SPL11 | SPL12 | Well ID
| B | SPL13 | SPL14 | SPL15 | SPL16 | SPL17 | SPL18 | SPL19 | SPL20 | SPL21 | SPL22 | SPL23 | SPL24 | Well ID
| C | SPL25 | SPL26 | SPL27 | SPL28 | SPL29 | SPL30 | SPL31 | SPL32 | SPL33 | SPL34 | SPL35 | SPL36 | Well ID
| D | SPL37 | SPL38 | SPL39 | SPL40 | SPL41 | SPL42 | SPL43 | SPL44 | SPL45 | SPL46 | SPL47 | SPL48 | Well ID
| E | SPL49 | SPL50 | SPL51 | SPL52 | SPL53 | SPL54 | SPL55 | SPL56 | SPL57 | SPL58 | SPL59 | SPL60 | Well ID
| F | SPL61 | SPL62 | SPL63 | SPL64 | SPL65 | SPL66 | SPL67 | SPL68 | SPL69 | SPL70 | SPL71 | SPL72 | Well ID
| G | SPL73 | SPL74 | SPL75 | SPL76 | SPL77 | SPL78 | SPL79 | SPL80 | SPL81 | SPL82 | SPL83 | SPL84 | Well ID
| H | SPL85 | SPL86 | SPL87 | SPL88 | SPL89 | SPL90 | SPL91 | SPL92 | SPL93 | SPL94 | SPL95 | SPL96 | Well ID
Results
Actual Temperature: | 23.2
Actual Temperature: | 23.2
|  | 1 | 2 | 3 | 4 | 5 | 6 | 7 | 8 | 9 | 10 | 11 | 12
| A | 18 | 18 | 16 | 16 | 17 | 17 | 14 | 16 | 15 | 13 | 14 | 17 | Read 1:440,670
|  | 1.067 | 1.147 | 1.161 | 1.164 | 1.13 | 1.086 | 1.089 | 1.075 | 1.132 | 0.901 | 0.953 | 0.99 | Read 2:600
| B | 17 | 37 | 18 | 14 | 13 | 19 | 24 | 15 | 32 | 13 | 14 | 15 | Read 1:440,670
|  | 1.069 | 1.08 | 1.167 | 1.212 | 1.16 | 1.155 | 0.989 | 1.19 | 1.166 | 1.165 | 1.148 | 0.924 | Read 2:600
| C | 15 | 13 | 17 | 13 | 16 | 16 | 13 | 16 | 46 | 106 | 17 | 13 | Read 1:440,670
|  | 0.959 | 1.181 | 1.122 | 1.136 | 1.041 | 1.106 | 0.912 | 0.939 | 1.216 | 1.069 | 1.117 | 0.87 | Read 2:600
| D | 15 | 91 | 22 | 77 | 35 | 15 | 13 | 13 | 14 | 37 | 61 | 16 | Read 1:440,670
|  | 1.054 | 1.023 | 1.022 | 0.977 | 1.218 | 1.018 | 0.785 | 0.988 | 1.039 | 1.105 | 1.101 | 1.159 | Read 2:600
| E | 14 | 18 | 18 | 23 | 15 | 14 | 14 | 27 | 13 | 16 | 125 | 15 | Read 1:440,670
|  | 1.07 | 0.992 | 1.019 | 0.972 | 1.002 | 1.039 | 1.133 | 1.171 | 0.934 | 1.05 | 1.083 | 1.048 | Read 2:600
| F | 16 | 26 | 17 | 14 | 13 | 22 | 94 | 103 | 37 | 18 | 88 | 18 | Read 1:440,670
|  | 0.896 | 1.094 | 0.989 | 1.125 | 0.871 | 1.08 | 1.017 | 1.032 | 1.09 | 1.024 | 0.97 | 0.868 | Read 2:600
| G | 16 | 15 | 14 | 14 | 27 | 67 | 22 | 17 | 81 | 77 | 18 | 20 | Read 1:440,670
|  | 1.003 | 1.044 | 0.958 | 1.021 | 1.098 | 1.034 | 1.3 | 1.007 | 1.066 | 0.989 | 1.039 | 1.105 | Read 2:600
| H | 13 | 25 | 16 | 18 | 20 | 17 | 16 | 17 | 15 | 20 | 19 | 17 | Read 1:440,670
|  | 1.002 | 1.021 | 1.04 | 0.965 | 0.98 | 0.809 | 0.87 | 0.928 | 0.983 | 1.099 | 1.076 | 0.992 | Read 2:600