## Plate 1 - Sheet1
Software Version | 3.16.10
Experiment File Path: | C:\Users\rlmlab\Desktop\Jason L\Chlamy-x-microbes-2025-block2\JRL_block2_30_15_4.xpt
Protocol File Path: | C:\Users\rlmlab\Desktop\Jason L\Chlamy-x-microbes-2025-block2\JRL-chlamy-x-mic-block2.prt
Plate Number | Plate 1
Date | 2025-05-23
Time | 15:00
Reader Type: | Synergy H1
Reader Serial Number: | 2410070B
Reading Type | Reader
Procedure Details
Plate Type | 96 WELL PLATE (Use plate lid)
Eject plate on completion
Set Temperature | Incubator off
Shake | Double Orbital: 0:15 (MM:SS)
Frequency: 282 cpm (3 mm)
Read | Fluorescence Endpoint
Full Plate
Filter Set 1
Excitation: 440, Emission: 670
Optics: Bottom, Gain: extended
Light Source: Xenon Flash, Lamp Energy: High, Extended Dynamic Range
Read Speed: Normal, Delay: 100 msec, Measurements/Data Point: 10
Read Height: 7 mm
Read | Absorbance Endpoint
Full Plate
Wavelengths: 600
Read Speed: Normal, Delay: 100 msec, Measurements/Data Point: 8
Layout
|  | 1 | 2 | 3 | 4 | 5 | 6 | 7 | 8 | 9 | 10 | 11 | 12
| A | SPL1 | SPL2 | SPL3 | SPL4 | SPL5 | SPL6 | SPL7 | SPL8 | SPL9 | SPL10 | SPL11 | SPL12 | Well ID
| B | SPL13 | SPL14 | SPL15 | SPL16 | SPL17 | SPL18 | SPL19 | SPL20 | SPL21 | SPL22 | SPL23 | SPL24 | Well ID
| C | SPL25 | SPL26 | SPL27 | SPL28 | SPL29 | SPL30 | SPL31 | SPL32 | SPL33 | SPL34 | SPL35 | SPL36 | Well ID
| D | SPL37 | SPL38 | SPL39 | SPL40 | SPL41 | SPL42 | SPL43 | SPL44 | SPL45 | SPL46 | SPL47 | SPL48 | Well ID
| E | SPL49 | SPL50 | SPL51 | SPL52 | SPL53 | SPL54 | SPL55 | SPL56 | SPL57 | SPL58 | SPL59 | SPL60 | Well ID
| F | SPL61 | SPL62 | SPL63 | SPL64 | SPL65 | SPL66 | SPL67 | SPL68 | SPL69 | SPL70 | SPL71 | SPL72 | Well ID
| G | SPL73 | SPL74 | SPL75 | SPL76 | SPL77 | SPL78 | SPL79 | SPL80 | SPL81 | SPL82 | SPL83 | SPL84 | Well ID
| H | SPL85 | SPL86 | SPL87 | SPL88 | SPL89 | SPL90 | SPL91 | SPL92 | SPL93 | SPL94 | SPL95 | SPL96 | Well ID
Results
Actual Temperature: | 23.6
Actual Temperature: | 23.6
|  | 1 | 2 | 3 | 4 | 5 | 6 | 7 | 8 | 9 | 10 | 11 | 12
| A | 16 | 15 | 11 | 13 | 11 | 12 | 12 | 11 | 11 | 13 | 13 | 13 | Read 1:440,670
|  | 0.987 | 1.082 | 1.03 | 1.025 | 0.983 | 0.921 | 0.887 | 0.914 | 1.003 | 0.81 | 0.878 | 0.946 | Read 2:600
| B | 16 | 40 | 12 | 15 | 13 | 20 | 25 | 14 | 17 | 13 | 14 | 17 | Read 1:440,670
|  | 1.046 | 1.053 | 1.049 | 1.068 | 0.968 | 1.058 | 0.89 | 0.969 | 0.955 | 0.978 | 1.006 | 0.893 | Read 2:600
| C | 14 | 13 | 15 | 15 | 14 | 16 | 13 | 13 | 77 | 969 | 18 | 11 | Read 1:440,670
|  | 0.914 | 1.132 | 0.961 | 1.071 | 0.996 | 1.063 | 0.783 | 0.882 | 1.133 | 0.994 | 1.076 | 0.817 | Read 2:600
| D | 14 | 893 | 21 | 239 | 36 | 17 | 10 | 13 | 13 | 45 | 180 | 16 | Read 1:440,670
|  | 1.025 | 0.984 | 0.988 | 0.916 | 1.175 | 0.995 | 0.759 | 0.917 | 0.942 | 1.032 | 1.036 | 1.118 | Read 2:600
| E | 12 | 12 | 11 | 16 | 12 | 12 | 18 | 20 | 13 | 13 | 210 | 18 | Read 1:440,670
|  | 1.04 | 0.951 | 0.972 | 0.949 | 0.936 | 1.004 | 1.135 | 1.163 | 0.907 | 1.029 | 1.036 | 1.03 | Read 2:600
| F | 12 | 24 | 13 | 13 | 12 | 19 | 51 | 1163 | 46 | 12 | 1517 | 17 | Read 1:440,670
|  | 0.87 | 1.06 | 0.938 | 1.08 | 0.854 | 1.068 | 0.995 | 1.083 | 1.059 | 1.007 | 1.028 | 0.842 | Read 2:600
| G | 14 | 13 | 16 | 13 | 29 | 472 | 19 | 15 | 597 | 501 | 14 | 13 | Read 1:440,670
|  | 0.966 | 1.046 | 0.929 | 1.003 | 1.088 | 1.052 | 1.283 | 0.988 | 1.052 | 0.979 | 1.035 | 1.096 | Read 2:600
| H | 16 | 14 | 17 | 12 | 17 | 14 | 17 | 18 | 13 | 14 | 14 | 14 | Read 1:440,670
|  | 0.977 | 1.01 | 1.028 | 0.968 | 0.967 | 0.781 | 0.816 | 0.911 | 0.962 | 1.089 | 1.043 | 0.987 | Read 2:600