## Plate 1 - Sheet1
Software Version | 3.16.10
Experiment File Path: | C:\Users\rlmlab\Desktop\Jason L\Chlamy-x-microbes-2025-block2\JRL_block2_30_15_5.xpt
Protocol File Path: | C:\Users\rlmlab\Desktop\Jason L\Chlamy-x-microbes-2025-block2\JRL-chlamy-x-mic-block2.prt
Plate Number | Plate 1
Date | 2025-05-24
Time | 13:01
Reader Type: | Synergy H1
Reader Serial Number: | 2410070B
Reading Type | Reader
Procedure Details
Plate Type | 96 WELL PLATE (Use plate lid)
Eject plate on completion
Set Temperature | Incubator off
Shake | Double Orbital: 0:15 (MM:SS)
Frequency: 282 cpm (3 mm)
Read | Fluorescence Endpoint
Full Plate
Filter Set 1
Excitation: 440, Emission: 670
Optics: Bottom, Gain: extended
Light Source: Xenon Flash, Lamp Energy: High, Extended Dynamic Range
Read Speed: Normal, Delay: 100 msec, Measurements/Data Point: 10
Read Height: 7 mm
Read | Absorbance Endpoint
Full Plate
Wavelengths: 600
Read Speed: Normal, Delay: 100 msec, Measurements/Data Point: 8
Layout
|  | 1 | 2 | 3 | 4 | 5 | 6 | 7 | 8 | 9 | 10 | 11 | 12
| A | SPL1 | SPL2 | SPL3 | SPL4 | SPL5 | SPL6 | SPL7 | SPL8 | SPL9 | SPL10 | SPL11 | SPL12 | Well ID
| B | SPL13 | SPL14 | SPL15 | SPL16 | SPL17 | SPL18 | SPL19 | SPL20 | SPL21 | SPL22 | SPL23 | SPL24 | Well ID
| C | SPL25 | SPL26 | SPL27 | SPL28 | SPL29 | SPL30 | SPL31 | SPL32 | SPL33 | SPL34 | SPL35 | SPL36 | Well ID
| D | SPL37 | SPL38 | SPL39 | SPL40 | SPL41 | SPL42 | SPL43 | SPL44 | SPL45 | SPL46 | SPL47 | SPL48 | Well ID
| E | SPL49 | SPL50 | SPL51 | SPL52 | SPL53 | SPL54 | SPL55 | SPL56 | SPL57 | SPL58 | SPL59 | SPL60 | Well ID
| F | SPL61 | SPL62 | SPL63 | SPL64 | SPL65 | SPL66 | SPL67 | SPL68 | SPL69 | SPL70 | SPL71 | SPL72 | Well ID
| G | SPL73 | SPL74 | SPL75 | SPL76 | SPL77 | SPL78 | SPL79 | SPL80 | SPL81 | SPL82 | SPL83 | SPL84 | Well ID
| H | SPL85 | SPL86 | SPL87 | SPL88 | SPL89 | SPL90 | SPL91 | SPL92 | SPL93 | SPL94 | SPL95 | SPL96 | Well ID
Results
Actual Temperature: | 21.4
Actual Temperature: | 21.4
|  | 1 | 2 | 3 | 4 | 5 | 6 | 7 | 8 | 9 | 10 | 11 | 12
| A | 9 | 17 | 11 | 10 | 12 | 8 | 6 | 12 | 11 | 14 | 8 | 13 | Read 1:440,670
|  | 1.015 | 1.108 | 1.091 | 1.076 | 1.074 | 0.997 | 0.971 | 0.975 | 1.049 | 0.851 | 0.921 | 0.975 | Read 2:600
| B | 10 | 48 | 13 | 12 | 10 | 15 | 18 | 13 | 16 | 10 | 14 | 14 | Read 1:440,670
|  | 1.063 | 1.069 | 1.08 | 1.123 | 1.035 | 1.089 | 0.924 | 1.053 | 1.019 | 1.061 | 1.234 | 0.917 | Read 2:600
| C | 13 | 13 | 14 | 10 | 12 | 11 | 12 | 10 | 89 | 621 | 16 | 8 | Read 1:440,670
|  | 0.937 | 1.152 | 0.983 | 1.107 | 1.006 | 1.085 | 0.84 | 0.912 | 1.176 | 1.091 | 1.098 | 0.856 | Read 2:600
| D | 8 | 541 | 13 | 172 | 36 | 11 | 10 | 13 | 7 | 32 | 363 | 13 | Read 1:440,670
|  | 1.07 | 1.01 | 0.979 | 0.941 | 1.195 | 1.014 | 0.773 | 0.946 | 0.979 | 1.056 | 1.122 | 1.134 | Read 2:600
| E | 12 | 13 | 13 | 16 | 12 | 12 | 11 | 17 | 11 | 11 | 90 | 12 | Read 1:440,670
|  | 1.072 | 0.976 | 0.987 | 0.97 | 0.962 | 1.008 | 1.144 | 1.161 | 0.875 | 1.055 | 1.065 | 1.047 | Read 2:600
| F | 13 | 20 | 11 | 11 | 11 | 15 | 39 | 2850 | 48 | 14 | 3125 | 13 | Read 1:440,670
|  | 0.895 | 1.082 | 0.962 | 1.09 | 0.871 | 1.062 | 1.016 | 1.222 | 1.051 | 1.033 | 1.158 | 0.861 | Read 2:600
| G | 10 | 10 | 9 | 13 | 37 | 1496 | 12 | 13 | 2123 | 1598 | 12 | 13 | Read 1:440,670
|  | 0.989 | 1.079 | 0.948 | 1.004 | 1.086 | 1.113 | 1.238 | 1.005 | 1.151 | 1.063 | 1.046 | 1.124 | Read 2:600
| H | 15 | 12 | 14 | 11 | 16 | 13 | 12 | 12 | 15 | 18 | 14 | 15 | Read 1:440,670
|  | 0.987 | 0.997 | 1.026 | 0.952 | 0.967 | 0.806 | 0.828 | 0.921 | 0.972 | 1.098 | 1.048 | 0.968 | Read 2:600