## Plate 1 - Sheet1
Software Version | 3.16.10
Experiment File Path: | C:\Users\rlmlab\Desktop\Jason L\Chlamy-x-microbes-2025-block2\JRL_block2_30_15_8.xpt
Protocol File Path: | C:\Users\rlmlab\Desktop\Jason L\Chlamy-x-microbes-2025-block2\JRL-chlamy-x-mic-block2.prt
Plate Number | Plate 1
Date | 2025-05-26
Time | 16:33
Reader Type: | Synergy H1
Reader Serial Number: | 2410070B
Reading Type | Reader
Procedure Details
Plate Type | 96 WELL PLATE (Use plate lid)
Eject plate on completion
Set Temperature | Incubator off
Shake | Double Orbital: 0:15 (MM:SS)
Frequency: 282 cpm (3 mm)
Read | Fluorescence Endpoint
Full Plate
Filter Set 1
Excitation: 440, Emission: 670
Optics: Bottom, Gain: extended
Light Source: Xenon Flash, Lamp Energy: High, Extended Dynamic Range
Read Speed: Normal, Delay: 100 msec, Measurements/Data Point: 10
Read Height: 7 mm
Read | Absorbance Endpoint
Full Plate
Wavelengths: 600
Read Speed: Normal, Delay: 100 msec, Measurements/Data Point: 8
Layout
|  | 1 | 2 | 3 | 4 | 5 | 6 | 7 | 8 | 9 | 10 | 11 | 12
| A | SPL1 | SPL2 | SPL3 | SPL4 | SPL5 | SPL6 | SPL7 | SPL8 | SPL9 | SPL10 | SPL11 | SPL12 | Well ID
| B | SPL13 | SPL14 | SPL15 | SPL16 | SPL17 | SPL18 | SPL19 | SPL20 | SPL21 | SPL22 | SPL23 | SPL24 | Well ID
| C | SPL25 | SPL26 | SPL27 | SPL28 | SPL29 | SPL30 | SPL31 | SPL32 | SPL33 | SPL34 | SPL35 | SPL36 | Well ID
| D | SPL37 | SPL38 | SPL39 | SPL40 | SPL41 | SPL42 | SPL43 | SPL44 | SPL45 | SPL46 | SPL47 | SPL48 | Well ID
| E | SPL49 | SPL50 | SPL51 | SPL52 | SPL53 | SPL54 | SPL55 | SPL56 | SPL57 | SPL58 | SPL59 | SPL60 | Well ID
| F | SPL61 | SPL62 | SPL63 | SPL64 | SPL65 | SPL66 | SPL67 | SPL68 | SPL69 | SPL70 | SPL71 | SPL72 | Well ID
| G | SPL73 | SPL74 | SPL75 | SPL76 | SPL77 | SPL78 | SPL79 | SPL80 | SPL81 | SPL82 | SPL83 | SPL84 | Well ID
| H | SPL85 | SPL86 | SPL87 | SPL88 | SPL89 | SPL90 | SPL91 | SPL92 | SPL93 | SPL94 | SPL95 | SPL96 | Well ID
Results
Actual Temperature: | 23.1
Actual Temperature: | 23.1
|  | 1 | 2 | 3 | 4 | 5 | 6 | 7 | 8 | 9 | 10 | 11 | 12
| A | 15 | 10 | 10 | 8 | 11 | 8 | 9 | 11 | 10 | 7 | 10 | 11 | Read 1:440,670
|  | 0.99 | 1.083 | 1.069 | 1.054 | 1.047 | 0.972 | 0.966 | 0.975 | 0.988 | 0.816 | 0.827 | 0.911 | Read 2:600
| B | 10 | 29 | 9 | 11 | 7 | 11 | 8 | 10 | 11 | 10 | 7 | 9 | Read 1:440,670
|  | 1.049 | 1.067 | 1.087 | 1.125 | 1.056 | 1.086 | 0.935 | 1.088 | 0.965 | 0.987 | 1.057 | 0.857 | Read 2:600
| C | 13 | 10 | 9 | 12 | 7 | 11 | 9 | 9 | 137 | 171 | 13 | 9 | Read 1:440,670
|  | 0.928 | 1.147 | 0.991 | 1.101 | 1 | 1.086 | 0.85 | 0.945 | 1.14 | 1.058 | 1.099 | 0.829 | Read 2:600
| D | 8 | 206 | 11 | 68 | 15 | 10 | 11 | 10 | 8 | 19 | 1317 | 16 | Read 1:440,670
|  | 1.053 | 1.013 | 0.988 | 0.965 | 1.199 | 1.017 | 0.787 | 0.968 | 0.981 | 1.05 | 1.098 | 1.139 | Read 2:600
| E | 12 | 13 | 9 | 8 | 9 | 11 | 10 | 11 | 9 | 14 | 43 | 11 | Read 1:440,670
|  | 1.054 | 0.964 | 1.001 | 0.974 | 0.979 | 1.006 | 1.141 | 1.175 | 0.885 | 1.043 | 1.042 | 1.035 | Read 2:600
| F | 9 | 12 | 11 | 9 | 10 | 11 | 35 | 1288 | 40 | 10 | 2509 | 10 | Read 1:440,670
|  | 0.892 | 1.054 | 0.956 | 1.071 | 0.881 | 1.063 | 0.998 | 1.244 | 1.068 | 1.024 | 1.207 | 0.842 | Read 2:600
| G | 14 | 8 | 9 | 12 | 20 | 2340 | 9 | 10 | 4682 | 3881 | 9 | 12 | Read 1:440,670
|  | 0.978 | 1.018 | 0.928 | 0.994 | 1.069 | 1.166 | 1.213 | 0.994 | 1.323 | 1.215 | 1.066 | 1.085 | Read 2:600
| H | 11 | 14 | 14 | 12 | 14 | 10 | 12 | 10 | 15 | 12 | 11 | 14 | Read 1:440,670
|  | 0.977 | 1.003 | 1.021 | 0.959 | 0.96 | 0.792 | 0.83 | 0.906 | 0.955 | 1.077 | 1.045 | 0.974 | Read 2:600