## Plate 1 - Sheet1
Software Version | 3.16.10
Experiment File Path: | C:\Users\rlmlab\Desktop\Jason L\Chlamy-x-microbes-2025-block2\JRL_block2_30_16_0.xpt
Protocol File Path: | C:\Users\rlmlab\Desktop\Jason L\Chlamy-x-microbes-2025-block2\JRL-chlamy-x-mic-block2.prt
Plate Number | Plate 1
Date | 2025-05-22
Time | 2:36
Reader Type: | Synergy H1
Reader Serial Number: | 2410070B
Reading Type | Reader
Procedure Details
Plate Type | 96 WELL PLATE (Use plate lid)
Eject plate on completion
Set Temperature | Incubator off
Shake | Double Orbital: 0:15 (MM:SS)
Frequency: 282 cpm (3 mm)
Read | Fluorescence Endpoint
Full Plate
Filter Set 1
Excitation: 440, Emission: 670
Optics: Bottom, Gain: extended
Light Source: Xenon Flash, Lamp Energy: High, Extended Dynamic Range
Read Speed: Normal, Delay: 100 msec, Measurements/Data Point: 10
Read Height: 7 mm
Read | Absorbance Endpoint
Full Plate
Wavelengths: 600
Read Speed: Normal, Delay: 100 msec, Measurements/Data Point: 8
Layout
|  | 1 | 2 | 3 | 4 | 5 | 6 | 7 | 8 | 9 | 10 | 11 | 12
| A | SPL1 | SPL2 | SPL3 | SPL4 | SPL5 | SPL6 | SPL7 | SPL8 | SPL9 | SPL10 | SPL11 | SPL12 | Well ID
| B | SPL13 | SPL14 | SPL15 | SPL16 | SPL17 | SPL18 | SPL19 | SPL20 | SPL21 | SPL22 | SPL23 | SPL24 | Well ID
| C | SPL25 | SPL26 | SPL27 | SPL28 | SPL29 | SPL30 | SPL31 | SPL32 | SPL33 | SPL34 | SPL35 | SPL36 | Well ID
| D | SPL37 | SPL38 | SPL39 | SPL40 | SPL41 | SPL42 | SPL43 | SPL44 | SPL45 | SPL46 | SPL47 | SPL48 | Well ID
| E | SPL49 | SPL50 | SPL51 | SPL52 | SPL53 | SPL54 | SPL55 | SPL56 | SPL57 | SPL58 | SPL59 | SPL60 | Well ID
| F | SPL61 | SPL62 | SPL63 | SPL64 | SPL65 | SPL66 | SPL67 | SPL68 | SPL69 | SPL70 | SPL71 | SPL72 | Well ID
| G | SPL73 | SPL74 | SPL75 | SPL76 | SPL77 | SPL78 | SPL79 | SPL80 | SPL81 | SPL82 | SPL83 | SPL84 | Well ID
| H | SPL85 | SPL86 | SPL87 | SPL88 | SPL89 | SPL90 | SPL91 | SPL92 | SPL93 | SPL94 | SPL95 | SPL96 | Well ID
Results
Actual Temperature: | 21.8
Actual Temperature: | 21.8
|  | 1 | 2 | 3 | 4 | 5 | 6 | 7 | 8 | 9 | 10 | 11 | 12
| A | 46 | 43 | 38 | 40 | 50 | 37 | 36 | 41 | 36 | 34 | 35 | 33 | Read 1:440,670
|  | 0.903 | 1.082 | 0.971 | 0.802 | 0.943 | 1.02 | 1.031 | 1.012 | 0.88 | 0.885 | 0.812 | 0.896 | Read 2:600
| B | 38 | 55 | 44 | 60 | 52 | 68 | 51 | 38 | 31 | 45 | 57 | 36 | Read 1:440,670
|  | 0.85 | 1.073 | 0.52 | 0.885 | 0.866 | 0.999 | 1.03 | 1.01 | 0.665 | 0.995 | 1.002 | 1.002 | Read 2:600
| C | 40 | 49 | 48 | 37 | 50 | 51 | 45 | 33 | 39 | 39 | 50 | 32 | Read 1:440,670
|  | 0.998 | 1.174 | 0.562 | 1.093 | 1.192 | 0.945 | 1.063 | 0.984 | 0.97 | 0.96 | 0.72 | 0.985 | Read 2:600
| D | 48 | 52 | 62 | 50 | 33 | 48 | 44 | 41 | 37 | 34 | 58 | 33 | Read 1:440,670
|  | 1.05 | 1.073 | 1.035 | 1.183 | 0.855 | 1.024 | 0.989 | 1.095 | 1.001 | 0.931 | 0.987 | 1.032 | Read 2:600
| E | 40 | 47 | 52 | 44 | 38 | 34 | 52 | 44 | 63 | 40 | 65 | 39 | Read 1:440,670
|  | 1.062 | 0.797 | 0.965 | 0.917 | 0.85 | 1.027 | 0.858 | 0.839 | 0.968 | 0.925 | 0.951 | 1.013 | Read 2:600
| F | 38 | 35 | 37 | 35 | 36 | 55 | 55 | 45 | 43 | 56 | 35 | 40 | Read 1:440,670
|  | 0.855 | 0.831 | 0.732 | 1.02 | 0.985 | 0.685 | 1.047 | 0.856 | 1.064 | 0.863 | 0.78 | 1.118 | Read 2:600
| G | 46 | 56 | 43 | 56 | 41 | 66 | 59 | 40 | 34 | 44 | 44 | 40 | Read 1:440,670
|  | 0.911 | 1.133 | 0.89 | 0.987 | 0.862 | 1.048 | 0.947 | 1.027 | 0.864 | 1.203 | 1.281 | 1.059 | Read 2:600
| H | 43 | 33 | 35 | 39 | 37 | 37 | 44 | 37 | 35 | 37 | 41 | 38 | Read 1:440,670
|  | 0.961 | 1.001 | 0.938 | 1.035 | 1.058 | 0.986 | 0.978 | 1.022 | 0.904 | 1.078 | 1.081 | 1.004 | Read 2:600