## Plate 1 - Sheet1
Software Version | 3.16.10
Experiment File Path: | C:\Users\rlmlab\Desktop\Jason L\Chlamy-x-microbes-2025-block2\JRL_block2_30_16_1.xpt
Protocol File Path: | C:\Users\rlmlab\Desktop\Jason L\Chlamy-x-microbes-2025-block2\JRL-chlamy-x-mic-block2.prt
Plate Number | Plate 1
Date | 2025-05-22
Time | 11:44
Reader Type: | Synergy H1
Reader Serial Number: | 2410070B
Reading Type | Reader
Procedure Details
Plate Type | 96 WELL PLATE (Use plate lid)
Eject plate on completion
Set Temperature | Incubator off
Shake | Double Orbital: 0:15 (MM:SS)
Frequency: 282 cpm (3 mm)
Read | Fluorescence Endpoint
Full Plate
Filter Set 1
Excitation: 440, Emission: 670
Optics: Bottom, Gain: extended
Light Source: Xenon Flash, Lamp Energy: High, Extended Dynamic Range
Read Speed: Normal, Delay: 100 msec, Measurements/Data Point: 10
Read Height: 7 mm
Read | Absorbance Endpoint
Full Plate
Wavelengths: 600
Read Speed: Normal, Delay: 100 msec, Measurements/Data Point: 8
Layout
|  | 1 | 2 | 3 | 4 | 5 | 6 | 7 | 8 | 9 | 10 | 11 | 12
| A | SPL1 | SPL2 | SPL3 | SPL4 | SPL5 | SPL6 | SPL7 | SPL8 | SPL9 | SPL10 | SPL11 | SPL12 | Well ID
| B | SPL13 | SPL14 | SPL15 | SPL16 | SPL17 | SPL18 | SPL19 | SPL20 | SPL21 | SPL22 | SPL23 | SPL24 | Well ID
| C | SPL25 | SPL26 | SPL27 | SPL28 | SPL29 | SPL30 | SPL31 | SPL32 | SPL33 | SPL34 | SPL35 | SPL36 | Well ID
| D | SPL37 | SPL38 | SPL39 | SPL40 | SPL41 | SPL42 | SPL43 | SPL44 | SPL45 | SPL46 | SPL47 | SPL48 | Well ID
| E | SPL49 | SPL50 | SPL51 | SPL52 | SPL53 | SPL54 | SPL55 | SPL56 | SPL57 | SPL58 | SPL59 | SPL60 | Well ID
| F | SPL61 | SPL62 | SPL63 | SPL64 | SPL65 | SPL66 | SPL67 | SPL68 | SPL69 | SPL70 | SPL71 | SPL72 | Well ID
| G | SPL73 | SPL74 | SPL75 | SPL76 | SPL77 | SPL78 | SPL79 | SPL80 | SPL81 | SPL82 | SPL83 | SPL84 | Well ID
| H | SPL85 | SPL86 | SPL87 | SPL88 | SPL89 | SPL90 | SPL91 | SPL92 | SPL93 | SPL94 | SPL95 | SPL96 | Well ID
Results
Actual Temperature: | 23.4
Actual Temperature: | 23.4
|  | 1 | 2 | 3 | 4 | 5 | 6 | 7 | 8 | 9 | 10 | 11 | 12
| A | 20 | 18 | 23 | 18 | 22 | 24 | 18 | 20 | 20 | 23 | 19 | 21 | Read 1:440,670
|  | 0.982 | 1.101 | 1.031 | 0.816 | 0.984 | 1.041 | 1.046 | 1.013 | 0.862 | 0.871 | 0.821 | 0.903 | Read 2:600
| B | 16 | 41 | 19 | 46 | 31 | 68 | 24 | 20 | 16 | 28 | 46 | 17 | Read 1:440,670
|  | 0.893 | 1.167 | 0.829 | 1.007 | 0.914 | 1.035 | 1.158 | 1.015 | 0.98 | 1.06 | 1.016 | 1.006 | Read 2:600
| C | 16 | 44 | 45 | 15 | 23 | 75 | 15 | 17 | 18 | 17 | 24 | 19 | Read 1:440,670
|  | 1.087 | 1.258 | 0.736 | 1.133 | 1.285 | 1.103 | 1.121 | 1.056 | 1.032 | 0.992 | 0.746 | 0.995 | Read 2:600
| D | 17 | 19 | 45 | 20 | 19 | 51 | 21 | 22 | 18 | 14 | 73 | 20 | Read 1:440,670
|  | 1.126 | 1.324 | 1.276 | 1.399 | 1.099 | 1.215 | 1.087 | 1.214 | 1.196 | 0.974 | 1.156 | 1.071 | Read 2:600
| E | 17 | 34 | 68 | 12 | 21 | 18 | 33 | 17 | 53 | 17 | 81 | 24 | Read 1:440,670
|  | 1.2 | 1.115 | 1.369 | 1.192 | 1.052 | 1.244 | 1.137 | 1.085 | 1.196 | 0.996 | 1.089 | 1.07 | Read 2:600
| F | 15 | 18 | 20 | 18 | 16 | 33 | 39 | 15 | 22 | 56 | 15 | 20 | Read 1:440,670
|  | 1.033 | 1.304 | 1.266 | 1.236 | 1.294 | 1.024 | 1.407 | 1.156 | 1.26 | 1.104 | 1.031 | 1.121 | Read 2:600
| G | 15 | 41 | 20 | 65 | 17 | 43 | 58 | 15 | 16 | 19 | 19 | 17 | Read 1:440,670
|  | 1.081 | 1.488 | 1.371 | 1.469 | 1.225 | 1.354 | 1.226 | 1.219 | 1.039 | 1.231 | 1.376 | 1.138 | Read 2:600
| H | 24 | 18 | 17 | 13 | 17 | 25 | 20 | 20 | 18 | 17 | 21 | 23 | Read 1:440,670
|  | 1.054 | 1.186 | 1.113 | 1.237 | 1.213 | 1.107 | 1.113 | 1.067 | 1.016 | 1.138 | 1.131 | 1.03 | Read 2:600