## Plate 1 - Sheet1
Software Version | 3.16.10
Experiment File Path: | C:\Users\rlmlab\Desktop\Jason L\Chlamy-x-microbes-2025-block2\JRL_block2_30_16_11.xpt
Protocol File Path: | C:\Users\rlmlab\Desktop\Jason L\Chlamy-x-microbes-2025-block2\JRL-chlamy-x-mic-block2.prt
Plate Number | Plate 1
Date | 2025-05-29
Time | 16:34
Reader Type: | Synergy H1
Reader Serial Number: | 2410070B
Reading Type | Reader
Procedure Details
Plate Type | 96 WELL PLATE (Use plate lid)
Eject plate on completion
Set Temperature | Incubator off
Shake | Double Orbital: 0:15 (MM:SS)
Frequency: 282 cpm (3 mm)
Read | Fluorescence Endpoint
Full Plate
Filter Set 1
Excitation: 440, Emission: 670
Optics: Bottom, Gain: extended
Light Source: Xenon Flash, Lamp Energy: High, Extended Dynamic Range
Read Speed: Normal, Delay: 100 msec, Measurements/Data Point: 10
Read Height: 7 mm
Read | Absorbance Endpoint
Full Plate
Wavelengths: 600
Read Speed: Normal, Delay: 100 msec, Measurements/Data Point: 8
Layout
|  | 1 | 2 | 3 | 4 | 5 | 6 | 7 | 8 | 9 | 10 | 11 | 12
| A | SPL1 | SPL2 | SPL3 | SPL4 | SPL5 | SPL6 | SPL7 | SPL8 | SPL9 | SPL10 | SPL11 | SPL12 | Well ID
| B | SPL13 | SPL14 | SPL15 | SPL16 | SPL17 | SPL18 | SPL19 | SPL20 | SPL21 | SPL22 | SPL23 | SPL24 | Well ID
| C | SPL25 | SPL26 | SPL27 | SPL28 | SPL29 | SPL30 | SPL31 | SPL32 | SPL33 | SPL34 | SPL35 | SPL36 | Well ID
| D | SPL37 | SPL38 | SPL39 | SPL40 | SPL41 | SPL42 | SPL43 | SPL44 | SPL45 | SPL46 | SPL47 | SPL48 | Well ID
| E | SPL49 | SPL50 | SPL51 | SPL52 | SPL53 | SPL54 | SPL55 | SPL56 | SPL57 | SPL58 | SPL59 | SPL60 | Well ID
| F | SPL61 | SPL62 | SPL63 | SPL64 | SPL65 | SPL66 | SPL67 | SPL68 | SPL69 | SPL70 | SPL71 | SPL72 | Well ID
| G | SPL73 | SPL74 | SPL75 | SPL76 | SPL77 | SPL78 | SPL79 | SPL80 | SPL81 | SPL82 | SPL83 | SPL84 | Well ID
| H | SPL85 | SPL86 | SPL87 | SPL88 | SPL89 | SPL90 | SPL91 | SPL92 | SPL93 | SPL94 | SPL95 | SPL96 | Well ID
Results
Actual Temperature: | 23.6
Actual Temperature: | 23.6
|  | 1 | 2 | 3 | 4 | 5 | 6 | 7 | 8 | 9 | 10 | 11 | 12
| A | 11 | 10 | 9 | 9 | 11 | 9 | 7 | 8 | 10 | 12 | 10 | 13 | Read 1:440,670
|  | 0.924 | 1.075 | 1.008 | 0.803 | 0.986 | 1.038 | 1.024 | 0.987 | 0.864 | 0.859 | 0.805 | 0.876 | Read 2:600
| B | 12 | 36 | 9 | 463 | 11 | 37 | 11 | 9 | 11 | 12 | 3016 | 9 | Read 1:440,670
|  | 0.869 | 1.138 | 0.875 | 1.154 | 0.912 | 1.021 | 1.089 | 0.954 | 0.952 | 1.003 | 1.403 | 0.994 | Read 2:600
| C | 9 | 34 | 2435 | 11 | 11 | 71 | 11 | 10 | 10 | 10 | 7 | 9 | Read 1:440,670
|  | 1.06 | 1.246 | 1.022 | 1.113 | 1.212 | 1.018 | 1.051 | 1.034 | 0.985 | 0.937 | 0.759 | 0.998 | Read 2:600
| D | 11 | 10 | 1456 | 6 | 7 | 780 | 10 | 8 | 9 | 10 | 20 | 7 | Read 1:440,670
|  | 1.12 | 1.278 | 1.46 | 1.381 | 1.067 | 1.393 | 0.995 | 1.095 | 1.103 | 0.909 | 1.077 | 1.048 | Read 2:600
| E | 9 | 18 | 20 | 9 | 10 | 8 | 208 | 10 | 787 | 9 | 24 | 10 | Read 1:440,670
|  | 1.179 | 1.2 | 1.467 | 1.235 | 1.017 | 1.152 | 1.069 | 0.983 | 1.345 | 0.945 | 1.052 | 1.02 | Read 2:600
| F | 14 | 13 | 9 | 10 | 6 | 9 | 2974 | 9 | 8 | 719 | 11 | 11 | Read 1:440,670
|  | 0.993 | 1.631 | 1.595 | 1.256 | 1.247 | 0.994 | 1.543 | 1.087 | 1.118 | 1.327 | 0.906 | 1.052 | Read 2:600
| G | 10 | 20 | 14 | 26 | 11 | 15 | 97 | 8 | 7 | 10 | 10 | 10 | Read 1:440,670
|  | 0.995 | 1.421 | 1.52 | 1.642 | 1.316 | 1.351 | 1.2 | 1.131 | 0.949 | 1.134 | 1.21 | 1.044 | Read 2:600
| H | 9 | 9 | 8 | 13 | 8 | 9 | 9 | 8 | 10 | 10 | 13 | 9 | Read 1:440,670
|  | 0.994 | 1.137 | 1.077 | 1.243 | 1.172 | 1.09 | 1.083 | 1.039 | 0.999 | 1.104 | 1.099 | 0.958 | Read 2:600