## Plate 1 - Sheet1
Software Version | 3.16.10
Experiment File Path: | C:\Users\rlmlab\Desktop\Jason L\Chlamy-x-microbes-2025-block2\JRL_block2_30_16_3.xpt
Protocol File Path: | C:\Users\rlmlab\Desktop\Jason L\Chlamy-x-microbes-2025-block2\JRL-chlamy-x-mic-block2.prt
Plate Number | Plate 1
Date | 2025-05-23
Time | 10:11
Reader Type: | Synergy H1
Reader Serial Number: | 2410070B
Reading Type | Reader
Procedure Details
Plate Type | 96 WELL PLATE (Use plate lid)
Eject plate on completion
Set Temperature | Incubator off
Shake | Double Orbital: 0:15 (MM:SS)
Frequency: 282 cpm (3 mm)
Read | Fluorescence Endpoint
Full Plate
Filter Set 1
Excitation: 440, Emission: 670
Optics: Bottom, Gain: extended
Light Source: Xenon Flash, Lamp Energy: High, Extended Dynamic Range
Read Speed: Normal, Delay: 100 msec, Measurements/Data Point: 10
Read Height: 7 mm
Read | Absorbance Endpoint
Full Plate
Wavelengths: 600
Read Speed: Normal, Delay: 100 msec, Measurements/Data Point: 8
Layout
|  | 1 | 2 | 3 | 4 | 5 | 6 | 7 | 8 | 9 | 10 | 11 | 12
| A | SPL1 | SPL2 | SPL3 | SPL4 | SPL5 | SPL6 | SPL7 | SPL8 | SPL9 | SPL10 | SPL11 | SPL12 | Well ID
| B | SPL13 | SPL14 | SPL15 | SPL16 | SPL17 | SPL18 | SPL19 | SPL20 | SPL21 | SPL22 | SPL23 | SPL24 | Well ID
| C | SPL25 | SPL26 | SPL27 | SPL28 | SPL29 | SPL30 | SPL31 | SPL32 | SPL33 | SPL34 | SPL35 | SPL36 | Well ID
| D | SPL37 | SPL38 | SPL39 | SPL40 | SPL41 | SPL42 | SPL43 | SPL44 | SPL45 | SPL46 | SPL47 | SPL48 | Well ID
| E | SPL49 | SPL50 | SPL51 | SPL52 | SPL53 | SPL54 | SPL55 | SPL56 | SPL57 | SPL58 | SPL59 | SPL60 | Well ID
| F | SPL61 | SPL62 | SPL63 | SPL64 | SPL65 | SPL66 | SPL67 | SPL68 | SPL69 | SPL70 | SPL71 | SPL72 | Well ID
| G | SPL73 | SPL74 | SPL75 | SPL76 | SPL77 | SPL78 | SPL79 | SPL80 | SPL81 | SPL82 | SPL83 | SPL84 | Well ID
| H | SPL85 | SPL86 | SPL87 | SPL88 | SPL89 | SPL90 | SPL91 | SPL92 | SPL93 | SPL94 | SPL95 | SPL96 | Well ID
Results
Actual Temperature: | 22.7
Actual Temperature: | 22.7
|  | 1 | 2 | 3 | 4 | 5 | 6 | 7 | 8 | 9 | 10 | 11 | 12
| A | 16 | 16 | 16 | 14 | 15 | 16 | 14 | 14 | 15 | 14 | 15 | 16 | Read 1:440,670
|  | 0.939 | 1.077 | 1.003 | 0.792 | 0.974 | 1.013 | 1.027 | 0.991 | 0.845 | 0.858 | 0.806 | 0.891 | Read 2:600
| B | 12 | 61 | 15 | 306 | 33 | 121 | 18 | 12 | 9 | 20 | 151 | 17 | Read 1:440,670
|  | 0.845 | 1.118 | 0.804 | 1.014 | 0.907 | 1.004 | 1.113 | 0.933 | 0.952 | 1.014 | 1.004 | 0.969 | Read 2:600
| C | 15 | 52 | 125 | 12 | 24 | 495 | 15 | 9 | 17 | 14 | 28 | 13 | Read 1:440,670
|  | 1.027 | 1.211 | 0.733 | 1.087 | 1.245 | 1.013 | 1.064 | 1.032 | 0.988 | 0.952 | 0.702 | 0.97 | Read 2:600
| D | 15 | 19 | 99 | 17 | 13 | 412 | 15 | 14 | 16 | 14 | 29 | 11 | Read 1:440,670
|  | 1.08 | 1.218 | 1.219 | 1.299 | 1.039 | 1.136 | 0.999 | 1.122 | 1.124 | 0.927 | 1.083 | 1.061 | Read 2:600
| E | 18 | 40 | 32 | 13 | 16 | 11 | 57 | 12 | 283 | 13 | 76 | 15 | Read 1:440,670
|  | 1.139 | 1.036 | 1.427 | 1.155 | 1 | 1.122 | 1.046 | 0.994 | 1.072 | 0.935 | 1.063 | 1.039 | Read 2:600
| F | 12 | 14 | 11 | 15 | 16 | 19 | 231 | 13 | 15 | 436 | 9 | 14 | Read 1:440,670
|  | 0.946 | 1.322 | 1.28 | 1.125 | 1.145 | 0.934 | 1.274 | 1.051 | 1.117 | 0.979 | 0.933 | 1.08 | Read 2:600
| G | 15 | 14 | 10 | 46 | 14 | 18 | 528 | 12 | 11 | 15 | 15 | 14 | Read 1:440,670
|  | 0.981 | 1.31 | 1.221 | 1.446 | 1.166 | 1.204 | 1.132 | 1.117 | 0.939 | 1.173 | 1.299 | 1.107 | Read 2:600
| H | 16 | 9 | 12 | 12 | 12 | 17 | 13 | 12 | 14 | 11 | 16 | 16 | Read 1:440,670
|  | 0.99 | 1.007 | 0.957 | 1.09 | 1.073 | 1.028 | 1.024 | 1.016 | 0.965 | 1.099 | 1.105 | 1.044 | Read 2:600