## Plate 1 - Sheet1
Software Version | 3.16.10
Experiment File Path: | C:\Users\rlmlab\Desktop\Jason L\Chlamy-x-microbes-2025-block2\JRL_block2_30_16_5.xpt
Protocol File Path: | C:\Users\rlmlab\Desktop\Jason L\Chlamy-x-microbes-2025-block2\JRL-chlamy-x-mic-block2.prt
Plate Number | Plate 1
Date | 2025-05-24
Time | 13:04
Reader Type: | Synergy H1
Reader Serial Number: | 2410070B
Reading Type | Reader
Procedure Details
Plate Type | 96 WELL PLATE (Use plate lid)
Eject plate on completion
Set Temperature | Incubator off
Shake | Double Orbital: 0:15 (MM:SS)
Frequency: 282 cpm (3 mm)
Read | Fluorescence Endpoint
Full Plate
Filter Set 1
Excitation: 440, Emission: 670
Optics: Bottom, Gain: extended
Light Source: Xenon Flash, Lamp Energy: High, Extended Dynamic Range
Read Speed: Normal, Delay: 100 msec, Measurements/Data Point: 10
Read Height: 7 mm
Read | Absorbance Endpoint
Full Plate
Wavelengths: 600
Read Speed: Normal, Delay: 100 msec, Measurements/Data Point: 8
Layout
|  | 1 | 2 | 3 | 4 | 5 | 6 | 7 | 8 | 9 | 10 | 11 | 12
| A | SPL1 | SPL2 | SPL3 | SPL4 | SPL5 | SPL6 | SPL7 | SPL8 | SPL9 | SPL10 | SPL11 | SPL12 | Well ID
| B | SPL13 | SPL14 | SPL15 | SPL16 | SPL17 | SPL18 | SPL19 | SPL20 | SPL21 | SPL22 | SPL23 | SPL24 | Well ID
| C | SPL25 | SPL26 | SPL27 | SPL28 | SPL29 | SPL30 | SPL31 | SPL32 | SPL33 | SPL34 | SPL35 | SPL36 | Well ID
| D | SPL37 | SPL38 | SPL39 | SPL40 | SPL41 | SPL42 | SPL43 | SPL44 | SPL45 | SPL46 | SPL47 | SPL48 | Well ID
| E | SPL49 | SPL50 | SPL51 | SPL52 | SPL53 | SPL54 | SPL55 | SPL56 | SPL57 | SPL58 | SPL59 | SPL60 | Well ID
| F | SPL61 | SPL62 | SPL63 | SPL64 | SPL65 | SPL66 | SPL67 | SPL68 | SPL69 | SPL70 | SPL71 | SPL72 | Well ID
| G | SPL73 | SPL74 | SPL75 | SPL76 | SPL77 | SPL78 | SPL79 | SPL80 | SPL81 | SPL82 | SPL83 | SPL84 | Well ID
| H | SPL85 | SPL86 | SPL87 | SPL88 | SPL89 | SPL90 | SPL91 | SPL92 | SPL93 | SPL94 | SPL95 | SPL96 | Well ID
Results
Actual Temperature: | 21.4
Actual Temperature: | 21.5
|  | 1 | 2 | 3 | 4 | 5 | 6 | 7 | 8 | 9 | 10 | 11 | 12
| A | 14 | 15 | 15 | 15 | 15 | 16 | 16 | 15 | 11 | 15 | 13 | 12 | Read 1:440,670
|  | 0.952 | 1.073 | 1.028 | 0.814 | 0.987 | 1.025 | 1.029 | 0.993 | 0.861 | 0.859 | 0.805 | 0.883 | Read 2:600
| B | 12 | 58 | 15 | 3241 | 39 | 66 | 17 | 17 | 9 | 15 | 1004 | 11 | Read 1:440,670
|  | 0.874 | 1.147 | 0.847 | 1.177 | 0.905 | 1.015 | 1.117 | 0.956 | 0.961 | 1.014 | 1.038 | 0.978 | Read 2:600
| C | 15 | 53 | 428 | 14 | 32 | 232 | 12 | 8 | 14 | 13 | 23 | 13 | Read 1:440,670
|  | 1.057 | 1.287 | 0.837 | 1.16 | 1.267 | 1.029 | 1.091 | 1.054 | 0.983 | 0.954 | 0.775 | 0.985 | Read 2:600
| D | 11 | 12 | 246 | 12 | 13 | 3303 | 10 | 12 | 11 | 9 | 22 | 11 | Read 1:440,670
|  | 1.104 | 1.341 | 1.324 | 1.363 | 1.08 | 1.343 | 1.042 | 1.122 | 1.106 | 0.936 | 1.084 | 1.056 | Read 2:600
| E | 15 | 56 | 19 | 10 | 13 | 14 | 91 | 12 | 2851 | 15 | 44 | 12 | Read 1:440,670
|  | 1.15 | 1.111 | 1.478 | 1.267 | 1.03 | 1.193 | 1.073 | 0.988 | 1.236 | 0.936 | 1.051 | 1.037 | Read 2:600
| F | 13 | 11 | 16 | 13 | 14 | 18 | 1842 | 10 | 15 | 2129 | 13 | 12 | Read 1:440,670
|  | 0.983 | 1.4 | 1.347 | 1.215 | 1.242 | 1.028 | 1.385 | 1.086 | 1.147 | 1.109 | 0.929 | 1.088 | Read 2:600
| G | 10 | 17 | 11 | 30 | 11 | 13 | 212 | 12 | 12 | 13 | 13 | 13 | Read 1:440,670
|  | 1.025 | 1.371 | 1.289 | 1.468 | 1.228 | 1.216 | 1.195 | 1.144 | 0.997 | 1.178 | 1.289 | 1.112 | Read 2:600
| H | 12 | 13 | 9 | 14 | 17 | 9 | 14 | 14 | 12 | 11 | 14 | 14 | Read 1:440,670
|  | 1.01 | 1.049 | 0.974 | 1.112 | 1.088 | 1.016 | 1.044 | 1.029 | 0.985 | 1.12 | 1.113 | 1.034 | Read 2:600