## Plate 1 - Sheet1
Software Version | 3.16.10
Experiment File Path: | C:\Users\rlmlab\Desktop\Jason L\Chlamy-x-microbes-2025-block2\JRL_block2_30_16_8.xpt
Protocol File Path: | C:\Users\rlmlab\Desktop\Jason L\Chlamy-x-microbes-2025-block2\JRL-chlamy-x-mic-block2.prt
Plate Number | Plate 1
Date | 2025-05-26
Time | 16:36
Reader Type: | Synergy H1
Reader Serial Number: | 2410070B
Reading Type | Reader
Procedure Details
Plate Type | 96 WELL PLATE (Use plate lid)
Eject plate on completion
Set Temperature | Incubator off
Shake | Double Orbital: 0:15 (MM:SS)
Frequency: 282 cpm (3 mm)
Read | Fluorescence Endpoint
Full Plate
Filter Set 1
Excitation: 440, Emission: 670
Optics: Bottom, Gain: extended
Light Source: Xenon Flash, Lamp Energy: High, Extended Dynamic Range
Read Speed: Normal, Delay: 100 msec, Measurements/Data Point: 10
Read Height: 7 mm
Read | Absorbance Endpoint
Full Plate
Wavelengths: 600
Read Speed: Normal, Delay: 100 msec, Measurements/Data Point: 8
Layout
|  | 1 | 2 | 3 | 4 | 5 | 6 | 7 | 8 | 9 | 10 | 11 | 12
| A | SPL1 | SPL2 | SPL3 | SPL4 | SPL5 | SPL6 | SPL7 | SPL8 | SPL9 | SPL10 | SPL11 | SPL12 | Well ID
| B | SPL13 | SPL14 | SPL15 | SPL16 | SPL17 | SPL18 | SPL19 | SPL20 | SPL21 | SPL22 | SPL23 | SPL24 | Well ID
| C | SPL25 | SPL26 | SPL27 | SPL28 | SPL29 | SPL30 | SPL31 | SPL32 | SPL33 | SPL34 | SPL35 | SPL36 | Well ID
| D | SPL37 | SPL38 | SPL39 | SPL40 | SPL41 | SPL42 | SPL43 | SPL44 | SPL45 | SPL46 | SPL47 | SPL48 | Well ID
| E | SPL49 | SPL50 | SPL51 | SPL52 | SPL53 | SPL54 | SPL55 | SPL56 | SPL57 | SPL58 | SPL59 | SPL60 | Well ID
| F | SPL61 | SPL62 | SPL63 | SPL64 | SPL65 | SPL66 | SPL67 | SPL68 | SPL69 | SPL70 | SPL71 | SPL72 | Well ID
| G | SPL73 | SPL74 | SPL75 | SPL76 | SPL77 | SPL78 | SPL79 | SPL80 | SPL81 | SPL82 | SPL83 | SPL84 | Well ID
| H | SPL85 | SPL86 | SPL87 | SPL88 | SPL89 | SPL90 | SPL91 | SPL92 | SPL93 | SPL94 | SPL95 | SPL96 | Well ID
Results
Actual Temperature: | 23.1
Actual Temperature: | 23.2
|  | 1 | 2 | 3 | 4 | 5 | 6 | 7 | 8 | 9 | 10 | 11 | 12
| A | 12 | 11 | 11 | 10 | 13 | 10 | 14 | 10 | 11 | 11 | 10 | 11 | Read 1:440,670
|  | 0.903 | 1.059 | 1.005 | 0.795 | 0.979 | 1.021 | 1.033 | 0.977 | 0.861 | 0.859 | 0.804 | 0.879 | Read 2:600
| B | 9 | 67 | 11 | 1443 | 24 | 34 | 13 | 14 | 11 | 14 | 1499 | 9 | Read 1:440,670
|  | 0.846 | 1.107 | 0.833 | 1.177 | 0.908 | 1.003 | 1.107 | 0.953 | 0.958 | 1.013 | 1.038 | 0.979 | Read 2:600
| C | 7 | 49 | 1326 | 10 | 18 | 92 | 14 | 9 | 9 | 8 | 18 | 12 | Read 1:440,670
|  | 1.017 | 1.219 | 0.873 | 1.103 | 1.209 | 0.992 | 1.058 | 1.038 | 0.983 | 0.937 | 0.75 | 0.979 | Read 2:600
| D | 16 | 12 | 625 | 9 | 10 | 2861 | 12 | 9 | 10 | 13 | 25 | 8 | Read 1:440,670
|  | 1.093 | 1.525 | 1.522 | 1.362 | 1.02 | 1.424 | 1.03 | 1.398 | 1.313 | 0.995 | 1.241 | 1.053 | Read 2:600
| E | 9 | 44 | 24 | 8 | 10 | 8 | 139 | 12 | 2938 | 14 | 36 | 13 | Read 1:440,670
|  | 1.237 | 1.413 | 1.649 | 1.202 | 1.023 | 1.18 | 1.175 | 1.365 | 1.731 | 1.113 | 1.3 | 1.167 | Read 2:600
| F | 10 | 8 | 11 | 10 | 11 | 16 | 4572 | 11 | 12 | 3325 | 7 | 12 | Read 1:440,670
|  | 1.496 | 1.708 | 1.456 | 1.229 | 1.228 | 1.056 | 1.814 | 1.321 | 1.46 | 1.661 | 1.488 | 1.143 | Read 2:600
| G | 9 | 22 | 14 | 24 | 13 | 15 | 126 | 9 | 8 | 10 | 11 | 12 | Read 1:440,670
|  | 1.476 | 1.737 | 1.621 | 1.496 | 1.288 | 1.389 | 1.486 | 1.183 | 0.973 | 1.357 | 1.461 | 1.072 | Read 2:600
| H | 10 | 10 | 7 | 8 | 12 | 9 | 11 | 11 | 7 | 8 | 9 | 11 | Read 1:440,670
|  | 1.543 | 1.172 | 0.971 | 1.132 | 1.114 | 1.014 | 1.033 | 1.009 | 0.994 | 1.242 | 1.119 | 0.988 | Read 2:600