## Plate 1 - Sheet1
Software Version | 3.16.10
Experiment File Path: | C:\Users\rlmlab\Desktop\Jason L\Chlamy-x-microbes-2025-block2\JRL_block2_30_17_0.xpt
Protocol File Path: | C:\Users\rlmlab\Desktop\Jason L\Chlamy-x-microbes-2025-block2\JRL-chlamy-x-mic-block2.prt
Plate Number | Plate 1
Date | 2025-05-22
Time | 2:39
Reader Type: | Synergy H1
Reader Serial Number: | 2410070B
Reading Type | Reader
Procedure Details
Plate Type | 96 WELL PLATE (Use plate lid)
Eject plate on completion
Set Temperature | Incubator off
Shake | Double Orbital: 0:15 (MM:SS)
Frequency: 282 cpm (3 mm)
Read | Fluorescence Endpoint
Full Plate
Filter Set 1
Excitation: 440, Emission: 670
Optics: Bottom, Gain: extended
Light Source: Xenon Flash, Lamp Energy: High, Extended Dynamic Range
Read Speed: Normal, Delay: 100 msec, Measurements/Data Point: 10
Read Height: 7 mm
Read | Absorbance Endpoint
Full Plate
Wavelengths: 600
Read Speed: Normal, Delay: 100 msec, Measurements/Data Point: 8
Layout
|  | 1 | 2 | 3 | 4 | 5 | 6 | 7 | 8 | 9 | 10 | 11 | 12
| A | SPL1 | SPL2 | SPL3 | SPL4 | SPL5 | SPL6 | SPL7 | SPL8 | SPL9 | SPL10 | SPL11 | SPL12 | Well ID
| B | SPL13 | SPL14 | SPL15 | SPL16 | SPL17 | SPL18 | SPL19 | SPL20 | SPL21 | SPL22 | SPL23 | SPL24 | Well ID
| C | SPL25 | SPL26 | SPL27 | SPL28 | SPL29 | SPL30 | SPL31 | SPL32 | SPL33 | SPL34 | SPL35 | SPL36 | Well ID
| D | SPL37 | SPL38 | SPL39 | SPL40 | SPL41 | SPL42 | SPL43 | SPL44 | SPL45 | SPL46 | SPL47 | SPL48 | Well ID
| E | SPL49 | SPL50 | SPL51 | SPL52 | SPL53 | SPL54 | SPL55 | SPL56 | SPL57 | SPL58 | SPL59 | SPL60 | Well ID
| F | SPL61 | SPL62 | SPL63 | SPL64 | SPL65 | SPL66 | SPL67 | SPL68 | SPL69 | SPL70 | SPL71 | SPL72 | Well ID
| G | SPL73 | SPL74 | SPL75 | SPL76 | SPL77 | SPL78 | SPL79 | SPL80 | SPL81 | SPL82 | SPL83 | SPL84 | Well ID
| H | SPL85 | SPL86 | SPL87 | SPL88 | SPL89 | SPL90 | SPL91 | SPL92 | SPL93 | SPL94 | SPL95 | SPL96 | Well ID
Results
Actual Temperature: | 21.8
Actual Temperature: | 21.8
|  | 1 | 2 | 3 | 4 | 5 | 6 | 7 | 8 | 9 | 10 | 11 | 12
| A | 42 | 40 | 40 | 42 | 35 | 36 | 32 | 35 | 34 | 37 | 47 | 47 | Read 1:440,670
|  | 0.991 | 1.212 | 1.121 | 1.106 | 0.851 | 0.857 | 0.968 | 1.101 | 1.027 | 1.075 | 1.127 | 0.944 | Read 2:600
| B | 42 | 39 | 28 | 60 | 54 | 59 | 52 | 42 | 57 | 53 | 64 | 40 | Read 1:440,670
|  | 0.923 | 1.147 | 0.84 | 0.999 | 0.891 | 1.182 | 1.27 | 0.983 | 1.149 | 1.105 | 0.993 | 1.046 | Read 2:600
| C | 45 | 52 | 60 | 42 | 61 | 61 | 39 | 40 | 58 | 40 | 50 | 37 | Read 1:440,670
|  | 1.01 | 0.833 | 1.232 | 1.058 | 0.88 | 1.079 | 0.907 | 1.094 | 1.132 | 1.012 | 0.548 | 0.983 | Read 2:600
| D | 37 | 44 | 45 | 49 | 55 | 47 | 47 | 34 | 53 | 55 | 65 | 39 | Read 1:440,670
|  | 1.087 | 1.208 | 1.077 | 1.058 | 1.196 | 0.999 | 1.103 | 1.065 | 1.042 | 0.988 | 1.156 | 0.916 | Read 2:600
| E | 36 | 36 | 36 | 38 | 47 | 55 | 37 | 36 | 64 | 44 | 52 | 40 | Read 1:440,670
|  | 0.917 | 0.956 | 0.93 | 1.03 | 1.047 | 0.95 | 1.038 | 0.725 | 1.09 | 0.925 | 1.035 | 0.899 | Read 2:600
| F | 46 | 68 | 42 | 35 | 41 | 44 | 53 | 42 | 44 | 38 | 41 | 39 | Read 1:440,670
|  | 1.085 | 0.662 | 1.218 | 0.962 | 0.958 | 1.072 | 0.974 | 0.828 | 1.093 | 0.966 | 0.989 | 0.962 | Read 2:600
| G | 33 | 61 | 40 | 41 | 35 | 50 | 34 | 46 | 56 | 61 | 42 | 33 | Read 1:440,670
|  | 1.041 | 1.179 | 1.018 | 1.208 | 0.94 | 1.021 | 1.006 | 0.996 | 0.787 | 0.914 | 0.832 | 0.993 | Read 2:600
| H | 40 | 51 | 47 | 48 | 36 | 41 | 45 | 37 | 38 | 36 | 38 | 33 | Read 1:440,670
|  | 1.212 | 0.993 | 0.941 | 1.13 | 0.951 | 0.974 | 0.913 | 0.948 | 0.988 | 0.976 | 0.997 | 0.895 | Read 2:600