## Plate 1 - Sheet1
Software Version | 3.16.10
Experiment File Path: | C:\Users\rlmlab\Desktop\Jason L\Chlamy-x-microbes-2025-block2\JRL_block2_30_17_1.xpt
Protocol File Path: | C:\Users\rlmlab\Desktop\Jason L\Chlamy-x-microbes-2025-block2\JRL-chlamy-x-mic-block2.prt
Plate Number | Plate 1
Date | 2025-05-22
Time | 11:47
Reader Type: | Synergy H1
Reader Serial Number: | 2410070B
Reading Type | Reader
Procedure Details
Plate Type | 96 WELL PLATE (Use plate lid)
Eject plate on completion
Set Temperature | Incubator off
Shake | Double Orbital: 0:15 (MM:SS)
Frequency: 282 cpm (3 mm)
Read | Fluorescence Endpoint
Full Plate
Filter Set 1
Excitation: 440, Emission: 670
Optics: Bottom, Gain: extended
Light Source: Xenon Flash, Lamp Energy: High, Extended Dynamic Range
Read Speed: Normal, Delay: 100 msec, Measurements/Data Point: 10
Read Height: 7 mm
Read | Absorbance Endpoint
Full Plate
Wavelengths: 600
Read Speed: Normal, Delay: 100 msec, Measurements/Data Point: 8
Layout
|  | 1 | 2 | 3 | 4 | 5 | 6 | 7 | 8 | 9 | 10 | 11 | 12
| A | SPL1 | SPL2 | SPL3 | SPL4 | SPL5 | SPL6 | SPL7 | SPL8 | SPL9 | SPL10 | SPL11 | SPL12 | Well ID
| B | SPL13 | SPL14 | SPL15 | SPL16 | SPL17 | SPL18 | SPL19 | SPL20 | SPL21 | SPL22 | SPL23 | SPL24 | Well ID
| C | SPL25 | SPL26 | SPL27 | SPL28 | SPL29 | SPL30 | SPL31 | SPL32 | SPL33 | SPL34 | SPL35 | SPL36 | Well ID
| D | SPL37 | SPL38 | SPL39 | SPL40 | SPL41 | SPL42 | SPL43 | SPL44 | SPL45 | SPL46 | SPL47 | SPL48 | Well ID
| E | SPL49 | SPL50 | SPL51 | SPL52 | SPL53 | SPL54 | SPL55 | SPL56 | SPL57 | SPL58 | SPL59 | SPL60 | Well ID
| F | SPL61 | SPL62 | SPL63 | SPL64 | SPL65 | SPL66 | SPL67 | SPL68 | SPL69 | SPL70 | SPL71 | SPL72 | Well ID
| G | SPL73 | SPL74 | SPL75 | SPL76 | SPL77 | SPL78 | SPL79 | SPL80 | SPL81 | SPL82 | SPL83 | SPL84 | Well ID
| H | SPL85 | SPL86 | SPL87 | SPL88 | SPL89 | SPL90 | SPL91 | SPL92 | SPL93 | SPL94 | SPL95 | SPL96 | Well ID
Results
Actual Temperature: | 23.4
Actual Temperature: | 23.5
|  | 1 | 2 | 3 | 4 | 5 | 6 | 7 | 8 | 9 | 10 | 11 | 12
| A | 22 | 25 | 19 | 25 | 22 | 18 | 18 | 18 | 18 | 18 | 22 | 24 | Read 1:440,670
|  | 1 | 1.223 | 1.088 | 1.086 | 0.857 | 0.87 | 0.954 | 1.094 | 1.028 | 1.068 | 1.108 | 0.945 | Read 2:600
| B | 24 | 19 | 17 | 32 | 34 | 48 | 20 | 30 | 36 | 32 | 73 | 22 | Read 1:440,670
|  | 0.92 | 1.144 | 0.813 | 0.99 | 0.915 | 1.196 | 1.242 | 1 | 1.115 | 1.126 | 1.041 | 1.059 | Read 2:600
| C | 19 | 54 | 51 | 16 | 45 | 78 | 19 | 22 | 46 | 19 | 37 | 19 | Read 1:440,670
|  | 1.012 | 0.827 | 1.207 | 0.999 | 0.943 | 1.124 | 1.017 | 0.971 | 1.105 | 0.979 | 0.677 | 0.978 | Read 2:600
| D | 17 | 39 | 25 | 30 | 47 | 57 | 28 | 18 | 24 | 43 | 56 | 22 | Read 1:440,670
|  | 1.123 | 1.223 | 1.061 | 1.024 | 1.197 | 0.972 | 1.081 | 1.15 | 1.034 | 0.974 | 1.165 | 0.9 | Read 2:600
| E | 18 | 17 | 18 | 17 | 31 | 33 | 20 | 14 | 58 | 19 | 66 | 22 | Read 1:440,670
|  | 0.91 | 1.012 | 0.988 | 1.065 | 1.05 | 0.945 | 1.066 | 0.764 | 1.086 | 1.007 | 1.057 | 0.903 | Read 2:600
| F | 26 | 44 | 18 | 19 | 19 | 23 | 66 | 25 | 37 | 20 | 19 | 23 | Read 1:440,670
|  | 1.115 | 0.808 | 1.143 | 0.998 | 0.946 | 1.065 | 0.957 | 0.861 | 1.107 | 0.978 | 0.978 | 0.955 | Read 2:600
| G | 14 | 39 | 20 | 21 | 15 | 44 | 26 | 19 | 64 | 45 | 42 | 21 | Read 1:440,670
|  | 1.069 | 1.171 | 0.971 | 1.149 | 0.888 | 1.02 | 1.012 | 1.048 | 0.785 | 0.9 | 0.857 | 0.964 | Read 2:600
| H | 23 | 27 | 21 | 19 | 22 | 18 | 18 | 18 | 17 | 21 | 18 | 17 | Read 1:440,670
|  | 1.229 | 0.995 | 0.931 | 1.131 | 0.981 | 0.976 | 0.903 | 0.937 | 0.986 | 0.966 | 1 | 0.892 | Read 2:600