## Plate 1 - Sheet1
Software Version | 3.16.10
Experiment File Path: | C:\Users\rlmlab\Desktop\Jason L\Chlamy-x-microbes-2025-block2\JRL_block2_30_17_11.xpt
Protocol File Path: | C:\Users\rlmlab\Desktop\Jason L\Chlamy-x-microbes-2025-block2\JRL-chlamy-x-mic-block2.prt
Plate Number | Plate 1
Date | 2025-05-29
Time | 16:31
Reader Type: | Synergy H1
Reader Serial Number: | 2410070B
Reading Type | Reader
Procedure Details
Plate Type | 96 WELL PLATE (Use plate lid)
Eject plate on completion
Set Temperature | Incubator off
Shake | Double Orbital: 0:15 (MM:SS)
Frequency: 282 cpm (3 mm)
Read | Fluorescence Endpoint
Full Plate
Filter Set 1
Excitation: 440, Emission: 670
Optics: Bottom, Gain: extended
Light Source: Xenon Flash, Lamp Energy: High, Extended Dynamic Range
Read Speed: Normal, Delay: 100 msec, Measurements/Data Point: 10
Read Height: 7 mm
Read | Absorbance Endpoint
Full Plate
Wavelengths: 600
Read Speed: Normal, Delay: 100 msec, Measurements/Data Point: 8
Layout
|  | 1 | 2 | 3 | 4 | 5 | 6 | 7 | 8 | 9 | 10 | 11 | 12
| A | SPL1 | SPL2 | SPL3 | SPL4 | SPL5 | SPL6 | SPL7 | SPL8 | SPL9 | SPL10 | SPL11 | SPL12 | Well ID
| B | SPL13 | SPL14 | SPL15 | SPL16 | SPL17 | SPL18 | SPL19 | SPL20 | SPL21 | SPL22 | SPL23 | SPL24 | Well ID
| C | SPL25 | SPL26 | SPL27 | SPL28 | SPL29 | SPL30 | SPL31 | SPL32 | SPL33 | SPL34 | SPL35 | SPL36 | Well ID
| D | SPL37 | SPL38 | SPL39 | SPL40 | SPL41 | SPL42 | SPL43 | SPL44 | SPL45 | SPL46 | SPL47 | SPL48 | Well ID
| E | SPL49 | SPL50 | SPL51 | SPL52 | SPL53 | SPL54 | SPL55 | SPL56 | SPL57 | SPL58 | SPL59 | SPL60 | Well ID
| F | SPL61 | SPL62 | SPL63 | SPL64 | SPL65 | SPL66 | SPL67 | SPL68 | SPL69 | SPL70 | SPL71 | SPL72 | Well ID
| G | SPL73 | SPL74 | SPL75 | SPL76 | SPL77 | SPL78 | SPL79 | SPL80 | SPL81 | SPL82 | SPL83 | SPL84 | Well ID
| H | SPL85 | SPL86 | SPL87 | SPL88 | SPL89 | SPL90 | SPL91 | SPL92 | SPL93 | SPL94 | SPL95 | SPL96 | Well ID
Results
Actual Temperature: | 23.5
Actual Temperature: | 23.5
|  | 1 | 2 | 3 | 4 | 5 | 6 | 7 | 8 | 9 | 10 | 11 | 12
| A | 13 | 14 | 11 | 10 | 9 | 13 | 12 | 9 | 9 | 12 | 12 | 13 | Read 1:440,670
|  | 0.95 | 1.216 | 1.114 | 1.064 | 0.844 | 0.867 | 0.964 | 1.087 | 1.026 | 1.079 | 1.103 | 0.955 | Read 2:600
| B | 10 | 10 | 9 | 24 | 10 | 2036 | 9 | 20 | 10 | 10 | 16 | 10 | Read 1:440,670
|  | 0.9 | 1.115 | 0.806 | 0.993 | 0.871 | 1.633 | 1.203 | 1.013 | 1.151 | 1.071 | 1.005 | 1.013 | Read 2:600
| C | 9 | 252 | 5551 | 8 | 53 | 99 | 11 | 11 | 1368 | 6 | 17 | 8 | Read 1:440,670
|  | 0.99 | 1.002 | 1.471 | 1.021 | 1.011 | 1.156 | 0.931 | 0.959 | 1.967 | 1.032 | 0.748 | 0.979 | Read 2:600
| D | 12 | 173 | 7 | 14 | 29 | 249 | 12 | 7 | 11 | 11 | 52 | 11 | Read 1:440,670
|  | 1.094 | 1.183 | 1.067 | 1.037 | 1.141 | 1.097 | 1.065 | 1.133 | 1.011 | 0.929 | 1.167 | 0.91 | Read 2:600
| E | 9 | 7 | 8 | 7 | 1242 | 17 | 8 | 9 | 1205 | 9 | 818 | 10 | Read 1:440,670
|  | 0.899 | 0.997 | 1.026 | 1.055 | 1.126 | 0.956 | 1.065 | 0.804 | 1.532 | 1.015 | 1.475 | 0.93 | Read 2:600
| F | 12 | 677 | 11 | 8 | 13 | 14 | 82 | 14 | 84 | 10 | 5 | 12 | Read 1:440,670
|  | 1.045 | 0.915 | 1.094 | 1.016 | 0.948 | 1.06 | 1.004 | 0.885 | 1.106 | 0.981 | 1.011 | 0.975 | Read 2:600
| G | 6 | 31 | 9 | 8 | 9 | 943 | 13 | 9 | 525 | 45 | 9091 | 10 | Read 1:440,670
|  | 1.066 | 1.149 | 0.967 | 1.167 | 0.893 | 1.113 | 1.039 | 1.046 | 1.109 | 0.873 | 1.572 | 0.959 | Read 2:600
| H | 12 | 11 | 13 | 11 | 11 | 11 | 12 | 15 | 11 | 12 | 14 | 10 | Read 1:440,670
|  | 1.206 | 0.958 | 0.951 | 1.116 | 0.95 | 0.972 | 0.927 | 0.964 | 0.979 | 0.94 | 0.982 | 0.88 | Read 2:600