## Plate 1 - Sheet1
Software Version | 3.16.10
Experiment File Path: | C:\Users\rlmlab\Desktop\Jason L\Chlamy-x-microbes-2025-block2\JRL_block2_30_17_4.xpt
Protocol File Path: | C:\Users\rlmlab\Desktop\Jason L\Chlamy-x-microbes-2025-block2\JRL-chlamy-x-mic-block2.prt
Plate Number | Plate 1
Date | 2025-05-23
Time | 15:07
Reader Type: | Synergy H1
Reader Serial Number: | 2410070B
Reading Type | Reader
Procedure Details
Plate Type | 96 WELL PLATE (Use plate lid)
Eject plate on completion
Set Temperature | Incubator off
Shake | Double Orbital: 0:15 (MM:SS)
Frequency: 282 cpm (3 mm)
Read | Fluorescence Endpoint
Full Plate
Filter Set 1
Excitation: 440, Emission: 670
Optics: Bottom, Gain: extended
Light Source: Xenon Flash, Lamp Energy: High, Extended Dynamic Range
Read Speed: Normal, Delay: 100 msec, Measurements/Data Point: 10
Read Height: 7 mm
Read | Absorbance Endpoint
Full Plate
Wavelengths: 600
Read Speed: Normal, Delay: 100 msec, Measurements/Data Point: 8
Layout
|  | 1 | 2 | 3 | 4 | 5 | 6 | 7 | 8 | 9 | 10 | 11 | 12
| A | SPL1 | SPL2 | SPL3 | SPL4 | SPL5 | SPL6 | SPL7 | SPL8 | SPL9 | SPL10 | SPL11 | SPL12 | Well ID
| B | SPL13 | SPL14 | SPL15 | SPL16 | SPL17 | SPL18 | SPL19 | SPL20 | SPL21 | SPL22 | SPL23 | SPL24 | Well ID
| C | SPL25 | SPL26 | SPL27 | SPL28 | SPL29 | SPL30 | SPL31 | SPL32 | SPL33 | SPL34 | SPL35 | SPL36 | Well ID
| D | SPL37 | SPL38 | SPL39 | SPL40 | SPL41 | SPL42 | SPL43 | SPL44 | SPL45 | SPL46 | SPL47 | SPL48 | Well ID
| E | SPL49 | SPL50 | SPL51 | SPL52 | SPL53 | SPL54 | SPL55 | SPL56 | SPL57 | SPL58 | SPL59 | SPL60 | Well ID
| F | SPL61 | SPL62 | SPL63 | SPL64 | SPL65 | SPL66 | SPL67 | SPL68 | SPL69 | SPL70 | SPL71 | SPL72 | Well ID
| G | SPL73 | SPL74 | SPL75 | SPL76 | SPL77 | SPL78 | SPL79 | SPL80 | SPL81 | SPL82 | SPL83 | SPL84 | Well ID
| H | SPL85 | SPL86 | SPL87 | SPL88 | SPL89 | SPL90 | SPL91 | SPL92 | SPL93 | SPL94 | SPL95 | SPL96 | Well ID
Results
Actual Temperature: | 23.7
Actual Temperature: | 23.7
|  | 1 | 2 | 3 | 4 | 5 | 6 | 7 | 8 | 9 | 10 | 11 | 12
| A | 16 | 17 | 17 | 19 | 16 | 17 | 12 | 18 | 17 | 15 | 16 | 17 | Read 1:440,670
|  | 0.998 | 1.217 | 1.091 | 1.08 | 0.855 | 0.893 | 0.972 | 1.096 | 1.043 | 1.088 | 1.119 | 0.968 | Read 2:600
| B | 16 | 15 | 15 | 18 | 16 | 895 | 19 | 49 | 47 | 27 | 405 | 18 | Read 1:440,670
|  | 0.952 | 1.139 | 0.822 | 1.003 | 0.897 | 1.208 | 1.27 | 1.016 | 1.138 | 1.13 | 1.051 | 1.046 | Read 2:600
| C | 11 | 789 | 405 | 15 | 18 | 58 | 17 | 18 | 1098 | 16 | 61 | 14 | Read 1:440,670
|  | 1.068 | 0.947 | 1.222 | 1.018 | 0.989 | 1.147 | 0.979 | 0.989 | 1.129 | 0.999 | 0.734 | 1.009 | Read 2:600
| D | 15 | 72 | 23 | 44 | 67 | 886 | 53 | 15 | 14 | 15 | 23 | 15 | Read 1:440,670
|  | 1.13 | 1.21 | 1.086 | 1.04 | 1.19 | 1.03 | 1.084 | 1.176 | 1.043 | 0.969 | 1.209 | 0.915 | Read 2:600
| E | 13 | 16 | 14 | 14 | 98 | 52 | 14 | 14 | 858 | 16 | 866 | 16 | Read 1:440,670
|  | 1.346 | 1.05 | 1.029 | 1.068 | 1.104 | 0.968 | 1.068 | 0.786 | 1.13 | 1.026 | 1.097 | 0.93 | Read 2:600
| F | 14 | 351 | 16 | 16 | 12 | 12 | 29 | 42 | 88 | 14 | 17 | 12 | Read 1:440,670
|  | 1.413 | 0.755 | 1.16 | 1.022 | 0.978 | 1.055 | 0.996 | 0.876 | 1.127 | 0.979 | 1.007 | 0.979 | Read 2:600
| G | 15 | 14 | 13 | 15 | 18 | 103 | 16 | 15 | 771 | 17 | 340 | 18 | Read 1:440,670
|  | 1.112 | 1.21 | 1.012 | 1.196 | 0.907 | 1.017 | 1.042 | 1.063 | 0.832 | 0.881 | 0.892 | 0.966 | Read 2:600
| H | 17 | 16 | 15 | 18 | 17 | 17 | 15 | 16 | 18 | 20 | 18 | 15 | Read 1:440,670
|  | 1.25 | 1.019 | 0.953 | 1.137 | 0.993 | 1.001 | 0.938 | 0.967 | 1 | 0.977 | 1.007 | 0.906 | Read 2:600