## Plate 1 - Sheet1
Software Version | 3.16.10
Experiment File Path: | C:\Users\rlmlab\Desktop\Jason L\Chlamy-x-microbes-2025-block2\JRL_block2_30_17_6.xpt
Protocol File Path: | C:\Users\rlmlab\Desktop\Jason L\Chlamy-x-microbes-2025-block2\JRL-chlamy-x-mic-block2.prt
Plate Number | Plate 1
Date | 2025-05-25
Time | 14:36
Reader Type: | Synergy H1
Reader Serial Number: | 2410070B
Reading Type | Reader
Procedure Details
Plate Type | 96 WELL PLATE (Use plate lid)
Eject plate on completion
Set Temperature | Incubator off
Shake | Double Orbital: 0:15 (MM:SS)
Frequency: 282 cpm (3 mm)
Read | Fluorescence Endpoint
Full Plate
Filter Set 1
Excitation: 440, Emission: 670
Optics: Bottom, Gain: extended
Light Source: Xenon Flash, Lamp Energy: High, Extended Dynamic Range
Read Speed: Normal, Delay: 100 msec, Measurements/Data Point: 10
Read Height: 7 mm
Read | Absorbance Endpoint
Full Plate
Wavelengths: 600
Read Speed: Normal, Delay: 100 msec, Measurements/Data Point: 8
Layout
|  | 1 | 2 | 3 | 4 | 5 | 6 | 7 | 8 | 9 | 10 | 11 | 12
| A | SPL1 | SPL2 | SPL3 | SPL4 | SPL5 | SPL6 | SPL7 | SPL8 | SPL9 | SPL10 | SPL11 | SPL12 | Well ID
| B | SPL13 | SPL14 | SPL15 | SPL16 | SPL17 | SPL18 | SPL19 | SPL20 | SPL21 | SPL22 | SPL23 | SPL24 | Well ID
| C | SPL25 | SPL26 | SPL27 | SPL28 | SPL29 | SPL30 | SPL31 | SPL32 | SPL33 | SPL34 | SPL35 | SPL36 | Well ID
| D | SPL37 | SPL38 | SPL39 | SPL40 | SPL41 | SPL42 | SPL43 | SPL44 | SPL45 | SPL46 | SPL47 | SPL48 | Well ID
| E | SPL49 | SPL50 | SPL51 | SPL52 | SPL53 | SPL54 | SPL55 | SPL56 | SPL57 | SPL58 | SPL59 | SPL60 | Well ID
| F | SPL61 | SPL62 | SPL63 | SPL64 | SPL65 | SPL66 | SPL67 | SPL68 | SPL69 | SPL70 | SPL71 | SPL72 | Well ID
| G | SPL73 | SPL74 | SPL75 | SPL76 | SPL77 | SPL78 | SPL79 | SPL80 | SPL81 | SPL82 | SPL83 | SPL84 | Well ID
| H | SPL85 | SPL86 | SPL87 | SPL88 | SPL89 | SPL90 | SPL91 | SPL92 | SPL93 | SPL94 | SPL95 | SPL96 | Well ID
Results
Actual Temperature: | 22.8
Actual Temperature: | 22.8
|  | 1 | 2 | 3 | 4 | 5 | 6 | 7 | 8 | 9 | 10 | 11 | 12
| A | 12 | 19 | 10 | 14 | 15 | 13 | 14 | 14 | 11 | 10 | 13 | 10 | Read 1:440,670
|  | 0.971 | 1.218 | 1.121 | 1.079 | 0.854 | 0.88 | 0.971 | 1.094 | 1.026 | 1.079 | 1.108 | 0.956 | Read 2:600
| B | 10 | 16 | 12 | 12 | 15 | 3903 | 10 | 68 | 44 | 13 | 439 | 13 | Read 1:440,670
|  | 0.904 | 1.144 | 0.836 | 0.985 | 0.882 | 1.368 | 1.26 | 1.025 | 1.137 | 1.094 | 1.079 | 1.029 | Read 2:600
| C | 15 | 655 | 4690 | 8 | 14 | 37 | 11 | 11 | 2884 | 15 | 86 | 13 | Read 1:440,670
|  | 0.995 | 0.96 | 1.409 | 1.03 | 0.996 | 1.125 | 0.946 | 0.979 | 1.269 | 0.98 | 0.782 | 0.998 | Read 2:600
| D | 20 | 149 | 16 | 37 | 66 | 817 | 49 | 12 | 14 | 12 | 23 | 14 | Read 1:440,670
|  | 1.112 | 1.173 | 1.08 | 1.058 | 1.165 | 1.075 | 1.077 | 1.148 | 1.028 | 0.96 | 1.184 | 0.901 | Read 2:600
| E | 13 | 10 | 12 | 11 | 453 | 42 | 9 | 11 | 3495 | 8 | 2682 | 15 | Read 1:440,670
|  | 0.921 | 0.992 | 1.014 | 1.046 | 1.09 | 0.961 | 1.064 | 0.785 | 1.322 | 1.02 | 1.252 | 0.923 | Read 2:600
| F | 10 | 3039 | 12 | 12 | 13 | 9 | 19 | 37 | 138 | 11 | 14 | 13 | Read 1:440,670
|  | 1.045 | 0.955 | 1.123 | 1.017 | 0.956 | 1.058 | 0.991 | 0.883 | 1.114 | 0.964 | 0.988 | 0.972 | Read 2:600
| G | 12 | 20 | 9 | 11 | 12 | 397 | 14 | 12 | 891 | 18 | 4451 | 12 | Read 1:440,670
|  | 1.104 | 1.159 | 1.014 | 1.166 | 0.905 | 1.038 | 1.022 | 1.033 | 0.902 | 0.859 | 1.144 | 0.969 | Read 2:600
| H | 16 | 10 | 13 | 16 | 13 | 13 | 14 | 13 | 12 | 13 | 16 | 9 | Read 1:440,670
|  | 1.242 | 0.968 | 0.964 | 1.123 | 0.981 | 0.984 | 0.921 | 0.965 | 0.983 | 0.959 | 0.992 | 0.895 | Read 2:600