## Plate 1 - Sheet1
Software Version | 3.16.10
Experiment File Path: | C:\Users\rlmlab\Desktop\Jason L\Chlamy-x-microbes-2025-block2\JRL_block2_30_18_3.xpt
Protocol File Path: | C:\Users\rlmlab\Desktop\Jason L\Chlamy-x-microbes-2025-block2\JRL-chlamy-x-mic-block2.prt
Plate Number | Plate 1
Date | 2025-05-23
Time | 10:17
Reader Type: | Synergy H1
Reader Serial Number: | 2410070B
Reading Type | Reader
Procedure Details
Plate Type | 96 WELL PLATE (Use plate lid)
Eject plate on completion
Set Temperature | Incubator off
Shake | Double Orbital: 0:15 (MM:SS)
Frequency: 282 cpm (3 mm)
Read | Fluorescence Endpoint
Full Plate
Filter Set 1
Excitation: 440, Emission: 670
Optics: Bottom, Gain: extended
Light Source: Xenon Flash, Lamp Energy: High, Extended Dynamic Range
Read Speed: Normal, Delay: 100 msec, Measurements/Data Point: 10
Read Height: 7 mm
Read | Absorbance Endpoint
Full Plate
Wavelengths: 600
Read Speed: Normal, Delay: 100 msec, Measurements/Data Point: 8
Layout
|  | 1 | 2 | 3 | 4 | 5 | 6 | 7 | 8 | 9 | 10 | 11 | 12
| A | SPL1 | SPL2 | SPL3 | SPL4 | SPL5 | SPL6 | SPL7 | SPL8 | SPL9 | SPL10 | SPL11 | SPL12 | Well ID
| B | SPL13 | SPL14 | SPL15 | SPL16 | SPL17 | SPL18 | SPL19 | SPL20 | SPL21 | SPL22 | SPL23 | SPL24 | Well ID
| C | SPL25 | SPL26 | SPL27 | SPL28 | SPL29 | SPL30 | SPL31 | SPL32 | SPL33 | SPL34 | SPL35 | SPL36 | Well ID
| D | SPL37 | SPL38 | SPL39 | SPL40 | SPL41 | SPL42 | SPL43 | SPL44 | SPL45 | SPL46 | SPL47 | SPL48 | Well ID
| E | SPL49 | SPL50 | SPL51 | SPL52 | SPL53 | SPL54 | SPL55 | SPL56 | SPL57 | SPL58 | SPL59 | SPL60 | Well ID
| F | SPL61 | SPL62 | SPL63 | SPL64 | SPL65 | SPL66 | SPL67 | SPL68 | SPL69 | SPL70 | SPL71 | SPL72 | Well ID
| G | SPL73 | SPL74 | SPL75 | SPL76 | SPL77 | SPL78 | SPL79 | SPL80 | SPL81 | SPL82 | SPL83 | SPL84 | Well ID
| H | SPL85 | SPL86 | SPL87 | SPL88 | SPL89 | SPL90 | SPL91 | SPL92 | SPL93 | SPL94 | SPL95 | SPL96 | Well ID
Results
Actual Temperature: | 22.8
Actual Temperature: | 22.9
|  | 1 | 2 | 3 | 4 | 5 | 6 | 7 | 8 | 9 | 10 | 11 | 12
| A | 14 | 12 | 14 | 13 | 13 | 14 | 13 | 13 | 12 | 10 | 15 | 14 | Read 1:440,670
|  | 1.745 | 1.364 | 1.034 | 1.043 | 0.986 | 1.121 | 0.979 | 1.036 | 0.995 | 1.025 | 1.033 | 1.05 | Read 2:600
| B | 15 | 16 | 522 | 64 | 15 | 596 | 12 | 926 | 103 | 697 | 123 | 16 | Read 1:440,670
|  | 1.512 | 1.081 | 1.534 | 1.068 | 1.584 | 1.472 | 1.098 | 1.196 | 1.247 | 0.937 | 0.988 | 0.961 | Read 2:600
| C | 14 | 19 | 17 | 22 | 13 | 14 | 11 | 11 | 529 | 29 | 133 | 13 | Read 1:440,670
|  | 1.397 | 1.332 | 1.291 | 1.046 | 1.077 | 1.311 | 1.439 | 0.86 | 1.377 | 0.954 | 1.065 | 1.242 | Read 2:600
| D | 12 | 23 | 19 | 12 | 33 | 12 | 13 | 14 | 13 | 544 | 15 | 14 | Read 1:440,670
|  | 1.182 | 1.116 | 1.303 | 1.206 | 1.085 | 1.304 | 1.257 | 1.429 | 1.25 | 1.054 | 1.411 | 0.808 | Read 2:600
| E | 16 | 545 | 15 | 81 | 15 | 12 | 14 | 23 | 11 | 11 | 14 | 16 | Read 1:440,670
|  | 1.381 | 1.261 | 1.196 | 1.357 | 1.373 | 1.187 | 1.338 | 1.313 | 1.112 | 1.422 | 1.227 | 1.002 | Read 2:600
| F | 14 | 142 | 14 | 14 | 823 | 52 | 14 | 14 | 15 | 25 | 18 | 14 | Read 1:440,670
|  | 1.592 | 1.562 | 1.468 | 1.529 | 1.471 | 1.142 | 1.29 | 1.331 | 1.081 | 0.939 | 1.47 | 1.066 | Read 2:600
| G | 14 | 13 | 15 | 69 | 12 | 61 | 69 | 15 | 49 | 12 | 11 | 14 | Read 1:440,670
|  | 1.443 | 1.65 | 1.676 | 1.376 | 1.318 | 1.407 | 1.493 | 1.483 | 1.325 | 1.353 | 1.121 | 1.271 | Read 2:600
| H | 12 | 16 | 13 | 15 | 16 | 14 | 14 | 18 | 18 | 15 | 15 | 15 | Read 1:440,670
|  | 1.609 | 1.579 | 1.632 | 1.428 | 1.433 | 1.438 | 1.171 | 1.397 | 1.4 | 1.191 | 1.171 | 1.403 | Read 2:600