## Plate 1 - Sheet1
Software Version | 3.16.10
Experiment File Path: | C:\Users\rlmlab\Desktop\Jason L\Chlamy-x-microbes-2025-block2\JRL_block2_30_18_8.xpt
Protocol File Path: | C:\Users\rlmlab\Desktop\Jason L\Chlamy-x-microbes-2025-block2\JRL-chlamy-x-mic-block2.prt
Plate Number | Plate 1
Date | 2025-05-26
Time | 16:44
Reader Type: | Synergy H1
Reader Serial Number: | 2410070B
Reading Type | Reader
Procedure Details
Plate Type | 96 WELL PLATE (Use plate lid)
Eject plate on completion
Set Temperature | Incubator off
Shake | Double Orbital: 0:15 (MM:SS)
Frequency: 282 cpm (3 mm)
Read | Fluorescence Endpoint
Full Plate
Filter Set 1
Excitation: 440, Emission: 670
Optics: Bottom, Gain: extended
Light Source: Xenon Flash, Lamp Energy: High, Extended Dynamic Range
Read Speed: Normal, Delay: 100 msec, Measurements/Data Point: 10
Read Height: 7 mm
Read | Absorbance Endpoint
Full Plate
Wavelengths: 600
Read Speed: Normal, Delay: 100 msec, Measurements/Data Point: 8
Layout
|  | 1 | 2 | 3 | 4 | 5 | 6 | 7 | 8 | 9 | 10 | 11 | 12
| A | SPL1 | SPL2 | SPL3 | SPL4 | SPL5 | SPL6 | SPL7 | SPL8 | SPL9 | SPL10 | SPL11 | SPL12 | Well ID
| B | SPL13 | SPL14 | SPL15 | SPL16 | SPL17 | SPL18 | SPL19 | SPL20 | SPL21 | SPL22 | SPL23 | SPL24 | Well ID
| C | SPL25 | SPL26 | SPL27 | SPL28 | SPL29 | SPL30 | SPL31 | SPL32 | SPL33 | SPL34 | SPL35 | SPL36 | Well ID
| D | SPL37 | SPL38 | SPL39 | SPL40 | SPL41 | SPL42 | SPL43 | SPL44 | SPL45 | SPL46 | SPL47 | SPL48 | Well ID
| E | SPL49 | SPL50 | SPL51 | SPL52 | SPL53 | SPL54 | SPL55 | SPL56 | SPL57 | SPL58 | SPL59 | SPL60 | Well ID
| F | SPL61 | SPL62 | SPL63 | SPL64 | SPL65 | SPL66 | SPL67 | SPL68 | SPL69 | SPL70 | SPL71 | SPL72 | Well ID
| G | SPL73 | SPL74 | SPL75 | SPL76 | SPL77 | SPL78 | SPL79 | SPL80 | SPL81 | SPL82 | SPL83 | SPL84 | Well ID
| H | SPL85 | SPL86 | SPL87 | SPL88 | SPL89 | SPL90 | SPL91 | SPL92 | SPL93 | SPL94 | SPL95 | SPL96 | Well ID
Results
Actual Temperature: | 23.3
Actual Temperature: | 23.3
|  | 1 | 2 | 3 | 4 | 5 | 6 | 7 | 8 | 9 | 10 | 11 | 12
| A | 12 | 12 | 13 | 11 | 9 | 10 | 12 | 10 | 14 | 8 | 13 | 14 | Read 1:440,670
|  | 1.094 | 0.998 | 0.97 | 1.006 | 0.894 | 0.887 | 0.881 | 0.999 | 0.943 | 1.039 | 1.032 | 1.036 | Read 2:600
| B | 14 | 13 | 2693 | 55 | 7 | 1253 | 10 | 322 | 153 | 1368 | 738 | 10 | Read 1:440,670
|  | 0.944 | 0.859 | 1.283 | 1.03 | 0.803 | 1.131 | 0.941 | 1.048 | 0.938 | 1.174 | 0.995 | 0.94 | Read 2:600
| C | 9 | 10 | 11 | 16 | 10 | 14 | 12 | 11 | 1143 | 16 | 73 | 14 | Read 1:440,670
|  | 1.186 | 1.19 | 1.234 | 1.003 | 0.923 | 1.198 | 0.884 | 0.826 | 1.193 | 0.88 | 0.972 | 0.982 | Read 2:600
| D | 13 | 16 | 12 | 7 | 32 | 13 | 9 | 12 | 10 | 1359 | 9 | 8 | Read 1:440,670
|  | 1.097 | 1.061 | 1.191 | 0.967 | 0.951 | 1.074 | 1.065 | 0.973 | 1.065 | 1.126 | 0.899 | 0.83 | Read 2:600
| E | 15 | 4387 | 12 | 21 | 12 | 9 | 9 | 12 | 10 | 8 | 11 | 10 | Read 1:440,670
|  | 1.095 | 1.46 | 1.228 | 1.079 | 1.114 | 0.872 | 0.966 | 1.066 | 1.09 | 1.067 | 0.759 | 0.939 | Read 2:600
| F | 11 | 66 | 12 | 12 | 491 | 27 | 8 | 12 | 8 | 16 | 11 | 10 | Read 1:440,670
|  | 1.132 | 1.274 | 1.194 | 1.1 | 1.164 | 0.981 | 0.953 | 0.906 | 0.964 | 0.84 | 1.086 | 0.948 | Read 2:600
| G | 13 | 9 | 11 | 19 | 10 | 68 | 30 | 11 | 22 | 9 | 10 | 9 | Read 1:440,670
|  | 1.03 | 1.081 | 1.137 | 1.018 | 0.886 | 1.052 | 0.859 | 0.91 | 1.011 | 0.937 | 0.774 | 0.938 | Read 2:600
| H | 11 | 11 | 11 | 10 | 8 | 8 | 10 | 12 | 8 | 15 | 12 | 10 | Read 1:440,670
|  | 1.008 | 0.971 | 0.969 | 0.937 | 1.078 | 1.042 | 0.855 | 0.989 | 1.101 | 0.885 | 1.026 | 1.154 | Read 2:600