## Plate 1 - Sheet1
Software Version | 3.16.10
Experiment File Path: | C:\Users\rlmlab\Desktop\Jason L\Chlamy-x-microbes-2025-block2\JRL_block2_30_19_10.xpt
Protocol File Path: | C:\Users\rlmlab\Desktop\Jason L\Chlamy-x-microbes-2025-block2\JRL-chlamy-x-mic-block2.prt
Plate Number | Plate 1
Date | 2025-05-28
Time | 15:20
Reader Type: | Synergy H1
Reader Serial Number: | 2410070B
Reading Type | Reader
Procedure Details
Plate Type | 96 WELL PLATE (Use plate lid)
Eject plate on completion
Set Temperature | Incubator off
Shake | Double Orbital: 0:15 (MM:SS)
Frequency: 282 cpm (3 mm)
Read | Fluorescence Endpoint
Full Plate
Filter Set 1
Excitation: 440, Emission: 670
Optics: Bottom, Gain: extended
Light Source: Xenon Flash, Lamp Energy: High, Extended Dynamic Range
Read Speed: Normal, Delay: 100 msec, Measurements/Data Point: 10
Read Height: 7 mm
Read | Absorbance Endpoint
Full Plate
Wavelengths: 600
Read Speed: Normal, Delay: 100 msec, Measurements/Data Point: 8
Layout
|  | 1 | 2 | 3 | 4 | 5 | 6 | 7 | 8 | 9 | 10 | 11 | 12
| A | SPL1 | SPL2 | SPL3 | SPL4 | SPL5 | SPL6 | SPL7 | SPL8 | SPL9 | SPL10 | SPL11 | SPL12 | Well ID
| B | SPL13 | SPL14 | SPL15 | SPL16 | SPL17 | SPL18 | SPL19 | SPL20 | SPL21 | SPL22 | SPL23 | SPL24 | Well ID
| C | SPL25 | SPL26 | SPL27 | SPL28 | SPL29 | SPL30 | SPL31 | SPL32 | SPL33 | SPL34 | SPL35 | SPL36 | Well ID
| D | SPL37 | SPL38 | SPL39 | SPL40 | SPL41 | SPL42 | SPL43 | SPL44 | SPL45 | SPL46 | SPL47 | SPL48 | Well ID
| E | SPL49 | SPL50 | SPL51 | SPL52 | SPL53 | SPL54 | SPL55 | SPL56 | SPL57 | SPL58 | SPL59 | SPL60 | Well ID
| F | SPL61 | SPL62 | SPL63 | SPL64 | SPL65 | SPL66 | SPL67 | SPL68 | SPL69 | SPL70 | SPL71 | SPL72 | Well ID
| G | SPL73 | SPL74 | SPL75 | SPL76 | SPL77 | SPL78 | SPL79 | SPL80 | SPL81 | SPL82 | SPL83 | SPL84 | Well ID
| H | SPL85 | SPL86 | SPL87 | SPL88 | SPL89 | SPL90 | SPL91 | SPL92 | SPL93 | SPL94 | SPL95 | SPL96 | Well ID
Results
Actual Temperature: | 23.1
Actual Temperature: | 23.2
|  | 1 | 2 | 3 | 4 | 5 | 6 | 7 | 8 | 9 | 10 | 11 | 12
| A | 11 | 13 | 11 | 7 | 12 | 14 | 10 | 12 | 10 | 10 | 7 | 15 | Read 1:440,670
|  | 0.992 | 0.909 | 0.736 | 1.029 | 0.92 | 1.033 | 1.049 | 1.015 | 0.963 | 0.85 | 0.786 | 1.195 | Read 2:600
| B | 15 | 67 | 11 | 10 | 11 | 7 | 10 | 8 | 6367 | 14 | 30 | 13 | Read 1:440,670
|  | 0.99 | 1.118 | 1.032 | 0.997 | 1.044 | 0.98 | 1.039 | 0.984 | 1.476 | 1.019 | 1.1 | 1 | Read 2:600
| C | 9 | 9 | 47 | 9 | 6 | 21 | 1380 | 9 | 812 | 10 | 75 | 9 | Read 1:440,670
|  | 0.937 | 0.998 | 1.005 | 0.897 | 0.899 | 1.035 | 1.184 | 0.902 | 0.939 | 1.111 | 1.087 | 0.928 | Read 2:600
| D | 13 | 5748 | 13 | 7 | 12 | 13 | 14 | 36 | 11 | 7 | 9 | 10 | Read 1:440,670
|  | 0.863 | 1.32 | 1.073 | 0.949 | 0.998 | 1.161 | 0.922 | 0.944 | 1.02 | 1.052 | 1.206 | 0.857 | Read 2:600
| E | 8 | 1087 | 28 | 16 | 16 | 5 | 1110 | 8 | 8 | 17 | 8 | 12 | Read 1:440,670
|  | 1.039 | 1.143 | 1.136 | 0.999 | 1.073 | 0.991 | 1.534 | 0.863 | 0.884 | 1.064 | 1.065 | 0.888 | Read 2:600
| F | 12 | 12 | 11 | 846 | 11 | 1168 | 59 | 12 | 8 | 8 | 9 | 10 | Read 1:440,670
|  | 1.135 | 0.923 | 1.013 | 1.43 | 0.946 | 1.324 | 0.898 | 0.985 | 0.991 | 1.004 | 0.855 | 1.019 | Read 2:600
| G | 10 | 8 | 863 | 171 | 10 | 9 | 330 | 12 | 1165 | 139 | 74 | 8 | Read 1:440,670
|  | 0.872 | 0.916 | 1.313 | 1.005 | 0.959 | 0.316 | 1.171 | 1.036 | 1.47 | 1.211 | 1.037 | 1.047 | Read 2:600
| H | 11 | 11 | 11 | 10 | 12 | 7 | 9 | 12 | 7 | 9 | 10 | 12 | Read 1:440,670
|  | 1.036 | 0.976 | 1.031 | 1.058 | 0.943 | 1.063 | 1.062 | 0.973 | 0.994 | 0.959 | 1.094 | 1.188 | Read 2:600