## Plate 1 - Sheet1
Software Version | 3.16.10
Experiment File Path: | C:\Users\rlmlab\Desktop\Jason L\Chlamy-x-microbes-2025-block2\JRL_block2_30_19_3.xpt
Protocol File Path: | C:\Users\rlmlab\Desktop\Jason L\Chlamy-x-microbes-2025-block2\JRL-chlamy-x-mic-block2.prt
Plate Number | Plate 1
Date | 2025-05-23
Time | 10:21
Reader Type: | Synergy H1
Reader Serial Number: | 2410070B
Reading Type | Reader
Procedure Details
Plate Type | 96 WELL PLATE (Use plate lid)
Eject plate on completion
Set Temperature | Incubator off
Shake | Double Orbital: 0:15 (MM:SS)
Frequency: 282 cpm (3 mm)
Read | Fluorescence Endpoint
Full Plate
Filter Set 1
Excitation: 440, Emission: 670
Optics: Bottom, Gain: extended
Light Source: Xenon Flash, Lamp Energy: High, Extended Dynamic Range
Read Speed: Normal, Delay: 100 msec, Measurements/Data Point: 10
Read Height: 7 mm
Read | Absorbance Endpoint
Full Plate
Wavelengths: 600
Read Speed: Normal, Delay: 100 msec, Measurements/Data Point: 8
Layout
|  | 1 | 2 | 3 | 4 | 5 | 6 | 7 | 8 | 9 | 10 | 11 | 12
| A | SPL1 | SPL2 | SPL3 | SPL4 | SPL5 | SPL6 | SPL7 | SPL8 | SPL9 | SPL10 | SPL11 | SPL12 | Well ID
| B | SPL13 | SPL14 | SPL15 | SPL16 | SPL17 | SPL18 | SPL19 | SPL20 | SPL21 | SPL22 | SPL23 | SPL24 | Well ID
| C | SPL25 | SPL26 | SPL27 | SPL28 | SPL29 | SPL30 | SPL31 | SPL32 | SPL33 | SPL34 | SPL35 | SPL36 | Well ID
| D | SPL37 | SPL38 | SPL39 | SPL40 | SPL41 | SPL42 | SPL43 | SPL44 | SPL45 | SPL46 | SPL47 | SPL48 | Well ID
| E | SPL49 | SPL50 | SPL51 | SPL52 | SPL53 | SPL54 | SPL55 | SPL56 | SPL57 | SPL58 | SPL59 | SPL60 | Well ID
| F | SPL61 | SPL62 | SPL63 | SPL64 | SPL65 | SPL66 | SPL67 | SPL68 | SPL69 | SPL70 | SPL71 | SPL72 | Well ID
| G | SPL73 | SPL74 | SPL75 | SPL76 | SPL77 | SPL78 | SPL79 | SPL80 | SPL81 | SPL82 | SPL83 | SPL84 | Well ID
| H | SPL85 | SPL86 | SPL87 | SPL88 | SPL89 | SPL90 | SPL91 | SPL92 | SPL93 | SPL94 | SPL95 | SPL96 | Well ID
Results
Actual Temperature: | 22.9
Actual Temperature: | 22.9
|  | 1 | 2 | 3 | 4 | 5 | 6 | 7 | 8 | 9 | 10 | 11 | 12
| A | 14 | 14 | 16 | 16 | 17 | 14 | 15 | 18 | 18 | 16 | 12 | 19 | Read 1:440,670
|  | 1 | 0.911 | 0.716 | 1.004 | 0.915 | 1.038 | 1.044 | 1.02 | 0.972 | 0.829 | 0.763 | 1.2 | Read 2:600
| B | 18 | 67 | 18 | 17 | 14 | 15 | 18 | 13 | 352 | 12 | 33 | 17 | Read 1:440,670
|  | 0.979 | 0.99 | 1.034 | 1.017 | 1.064 | 0.956 | 1.053 | 0.986 | 0.983 | 1.005 | 1.123 | 0.983 | Read 2:600
| C | 16 | 14 | 43 | 14 | 14 | 17 | 347 | 18 | 111 | 34 | 19 | 17 | Read 1:440,670
|  | 1.006 | 0.993 | 0.965 | 0.884 | 0.92 | 1.068 | 0.869 | 0.886 | 0.876 | 1.074 | 1.123 | 0.932 | Read 2:600
| D | 17 | 174 | 11 | 16 | 13 | 27 | 16 | 24 | 15 | 14 | 15 | 12 | Read 1:440,670
|  | 0.867 | 0.984 | 1.068 | 0.913 | 0.984 | 1.189 | 0.922 | 0.9 | 1.057 | 1.09 | 1.15 | 0.834 | Read 2:600
| E | 12 | 88 | 25 | 45 | 20 | 14 | 491 | 11 | 10 | 15 | 30 | 13 | Read 1:440,670
|  | 1.047 | 1.059 | 1.175 | 0.991 | 1.085 | 1.007 | 0.891 | 0.868 | 0.844 | 1.046 | 1.066 | 0.872 | Read 2:600
| F | 10 | 14 | 12 | 312 | 16 | 241 | 77 | 11 | 14 | 28 | 16 | 14 | Read 1:440,670
|  | 1.171 | 0.9 | 1.023 | 1.068 | 0.932 | 1.18 | 0.849 | 0.933 | 0.987 | 1.007 | 0.812 | 1.038 | Read 2:600
| G | 15 | 14 | 301 | 538 | 19 | 23 | 962 | 16 | 731 | 647 | 142 | 15 | Read 1:440,670
|  | 0.879 | 0.95 | 1.169 | 0.968 | 0.952 | 0.278 | 1.069 | 1.039 | 1.035 | 1.187 | 0.995 | 1.035 | Read 2:600
| H | 17 | 17 | 14 | 17 | 13 | 16 | 16 | 17 | 13 | 17 | 13 | 18 | Read 1:440,670
|  | 1.035 | 0.979 | 1.028 | 1.047 | 0.936 | 1.064 | 1.06 | 0.946 | 0.974 | 0.918 | 1.07 | 1.18 | Read 2:600