## Plate 1 - Sheet1
Software Version | 3.16.10
Experiment File Path: | C:\Users\rlmlab\Desktop\Jason L\Chlamy-x-microbes-2025-block2\JRL_block2_30_19_4.xpt
Protocol File Path: | C:\Users\rlmlab\Desktop\Jason L\Chlamy-x-microbes-2025-block2\JRL-chlamy-x-mic-block2.prt
Plate Number | Plate 1
Date | 2025-05-23
Time | 15:14
Reader Type: | Synergy H1
Reader Serial Number: | 2410070B
Reading Type | Reader
Procedure Details
Plate Type | 96 WELL PLATE (Use plate lid)
Eject plate on completion
Set Temperature | Incubator off
Shake | Double Orbital: 0:15 (MM:SS)
Frequency: 282 cpm (3 mm)
Read | Fluorescence Endpoint
Full Plate
Filter Set 1
Excitation: 440, Emission: 670
Optics: Bottom, Gain: extended
Light Source: Xenon Flash, Lamp Energy: High, Extended Dynamic Range
Read Speed: Normal, Delay: 100 msec, Measurements/Data Point: 10
Read Height: 7 mm
Read | Absorbance Endpoint
Full Plate
Wavelengths: 600
Read Speed: Normal, Delay: 100 msec, Measurements/Data Point: 8
Layout
|  | 1 | 2 | 3 | 4 | 5 | 6 | 7 | 8 | 9 | 10 | 11 | 12
| A | SPL1 | SPL2 | SPL3 | SPL4 | SPL5 | SPL6 | SPL7 | SPL8 | SPL9 | SPL10 | SPL11 | SPL12 | Well ID
| B | SPL13 | SPL14 | SPL15 | SPL16 | SPL17 | SPL18 | SPL19 | SPL20 | SPL21 | SPL22 | SPL23 | SPL24 | Well ID
| C | SPL25 | SPL26 | SPL27 | SPL28 | SPL29 | SPL30 | SPL31 | SPL32 | SPL33 | SPL34 | SPL35 | SPL36 | Well ID
| D | SPL37 | SPL38 | SPL39 | SPL40 | SPL41 | SPL42 | SPL43 | SPL44 | SPL45 | SPL46 | SPL47 | SPL48 | Well ID
| E | SPL49 | SPL50 | SPL51 | SPL52 | SPL53 | SPL54 | SPL55 | SPL56 | SPL57 | SPL58 | SPL59 | SPL60 | Well ID
| F | SPL61 | SPL62 | SPL63 | SPL64 | SPL65 | SPL66 | SPL67 | SPL68 | SPL69 | SPL70 | SPL71 | SPL72 | Well ID
| G | SPL73 | SPL74 | SPL75 | SPL76 | SPL77 | SPL78 | SPL79 | SPL80 | SPL81 | SPL82 | SPL83 | SPL84 | Well ID
| H | SPL85 | SPL86 | SPL87 | SPL88 | SPL89 | SPL90 | SPL91 | SPL92 | SPL93 | SPL94 | SPL95 | SPL96 | Well ID
Results
Actual Temperature: | 23.7
Actual Temperature: | 23.7
|  | 1 | 2 | 3 | 4 | 5 | 6 | 7 | 8 | 9 | 10 | 11 | 12
| A | 16 | 14 | 20 | 14 | 13 | 16 | 17 | 15 | 11 | 16 | 17 | 19 | Read 1:440,670
|  | 1.016 | 0.911 | 0.747 | 1.024 | 0.937 | 1.064 | 1.065 | 1.044 | 0.985 | 0.849 | 0.791 | 1.219 | Read 2:600
| B | 15 | 93 | 14 | 12 | 8 | 12 | 20 | 15 | 600 | 12 | 23 | 13 | Read 1:440,670
|  | 0.993 | 0.993 | 1.028 | 1.024 | 1.07 | 0.978 | 1.066 | 1.013 | 1.033 | 0.99 | 1.138 | 1.015 | Read 2:600
| C | 12 | 16 | 37 | 14 | 15 | 14 | 1318 | 15 | 148 | 27 | 22 | 16 | Read 1:440,670
|  | 0.984 | 1.007 | 0.986 | 0.889 | 0.93 | 1.074 | 0.916 | 0.921 | 0.914 | 1.107 | 1.133 | 0.96 | Read 2:600
| D | 11 | 325 | 16 | 13 | 10 | 39 | 14 | 20 | 14 | 15 | 16 | 13 | Read 1:440,670
|  | 0.896 | 0.986 | 1.12 | 0.947 | 1.011 | 1.213 | 0.932 | 0.931 | 1.044 | 1.102 | 1.142 | 0.862 | Read 2:600
| E | 17 | 136 | 22 | 58 | 16 | 12 | 1058 | 12 | 14 | 18 | 26 | 11 | Read 1:440,670
|  | 1.067 | 1.079 | 1.212 | 1.015 | 1.107 | 1.03 | 0.945 | 0.907 | 0.879 | 1.068 | 1.092 | 0.892 | Read 2:600
| F | 17 | 15 | 20 | 849 | 18 | 865 | 46 | 16 | 13 | 24 | 11 | 15 | Read 1:440,670
|  | 1.197 | 0.908 | 1.026 | 1.109 | 0.971 | 1.208 | 0.866 | 0.986 | 0.989 | 1.03 | 0.866 | 1.059 | Read 2:600
| G | 14 | 10 | 1361 | 437 | 23 | 24 | 977 | 14 | 2260 | 439 | 115 | 14 | Read 1:440,670
|  | 0.954 | 0.956 | 1.192 | 0.961 | 0.979 | 0.296 | 1.095 | 1.058 | 1.098 | 1.209 | 1.01 | 1.059 | Read 2:600
| H | 17 | 18 | 14 | 13 | 15 | 15 | 12 | 14 | 13 | 15 | 13 | 12 | Read 1:440,670
|  | 1.044 | 0.987 | 1.049 | 1.06 | 0.956 | 1.078 | 1.075 | 0.97 | 1 | 0.944 | 1.101 | 1.194 | Read 2:600