## Plate 1 - Sheet1
Software Version | 3.16.10
Experiment File Path: | C:\Users\rlmlab\Desktop\Jason L\Chlamy-x-microbes-2025-block2\JRL_block2_30_19_8.xpt
Protocol File Path: | C:\Users\rlmlab\Desktop\Jason L\Chlamy-x-microbes-2025-block2\JRL-chlamy-x-mic-block2.prt
Plate Number | Plate 1
Date | 2025-05-26
Time | 16:47
Reader Type: | Synergy H1
Reader Serial Number: | 2410070B
Reading Type | Reader
Procedure Details
Plate Type | 96 WELL PLATE (Use plate lid)
Eject plate on completion
Set Temperature | Incubator off
Shake | Double Orbital: 0:15 (MM:SS)
Frequency: 282 cpm (3 mm)
Read | Fluorescence Endpoint
Full Plate
Filter Set 1
Excitation: 440, Emission: 670
Optics: Bottom, Gain: extended
Light Source: Xenon Flash, Lamp Energy: High, Extended Dynamic Range
Read Speed: Normal, Delay: 100 msec, Measurements/Data Point: 10
Read Height: 7 mm
Read | Absorbance Endpoint
Full Plate
Wavelengths: 600
Read Speed: Normal, Delay: 100 msec, Measurements/Data Point: 8
Layout
|  | 1 | 2 | 3 | 4 | 5 | 6 | 7 | 8 | 9 | 10 | 11 | 12
| A | SPL1 | SPL2 | SPL3 | SPL4 | SPL5 | SPL6 | SPL7 | SPL8 | SPL9 | SPL10 | SPL11 | SPL12 | Well ID
| B | SPL13 | SPL14 | SPL15 | SPL16 | SPL17 | SPL18 | SPL19 | SPL20 | SPL21 | SPL22 | SPL23 | SPL24 | Well ID
| C | SPL25 | SPL26 | SPL27 | SPL28 | SPL29 | SPL30 | SPL31 | SPL32 | SPL33 | SPL34 | SPL35 | SPL36 | Well ID
| D | SPL37 | SPL38 | SPL39 | SPL40 | SPL41 | SPL42 | SPL43 | SPL44 | SPL45 | SPL46 | SPL47 | SPL48 | Well ID
| E | SPL49 | SPL50 | SPL51 | SPL52 | SPL53 | SPL54 | SPL55 | SPL56 | SPL57 | SPL58 | SPL59 | SPL60 | Well ID
| F | SPL61 | SPL62 | SPL63 | SPL64 | SPL65 | SPL66 | SPL67 | SPL68 | SPL69 | SPL70 | SPL71 | SPL72 | Well ID
| G | SPL73 | SPL74 | SPL75 | SPL76 | SPL77 | SPL78 | SPL79 | SPL80 | SPL81 | SPL82 | SPL83 | SPL84 | Well ID
| H | SPL85 | SPL86 | SPL87 | SPL88 | SPL89 | SPL90 | SPL91 | SPL92 | SPL93 | SPL94 | SPL95 | SPL96 | Well ID
Results
Actual Temperature: | 23.3
Actual Temperature: | 23.3
|  | 1 | 2 | 3 | 4 | 5 | 6 | 7 | 8 | 9 | 10 | 11 | 12
| A | 10 | 15 | 7 | 14 | 11 | 11 | 11 | 13 | 15 | 10 | 11 | 10 | Read 1:440,670
|  | 0.996 | 0.9 | 0.747 | 1.008 | 0.913 | 1.034 | 1.036 | 1.014 | 0.97 | 0.842 | 0.776 | 1.215 | Read 2:600
| B | 10 | 118 | 11 | 9 | 12 | 11 | 8 | 14 | 4887 | 14 | 25 | 12 | Read 1:440,670
|  | 0.988 | 1.009 | 1.012 | 0.989 | 1.042 | 0.985 | 1.039 | 0.987 | 1.299 | 0.994 | 1.094 | 1.011 | Read 2:600
| C | 14 | 13 | 23 | 11 | 10 | 15 | 2341 | 9 | 650 | 16 | 23 | 10 | Read 1:440,670
|  | 0.949 | 1 | 0.972 | 0.895 | 0.914 | 1.043 | 1.077 | 0.899 | 0.922 | 1.099 | 1.092 | 0.923 | Read 2:600
| D | 12 | 4933 | 14 | 11 | 12 | 18 | 9 | 17 | 11 | 10 | 13 | 11 | Read 1:440,670
|  | 0.865 | 1.256 | 1.087 | 0.94 | 0.999 | 1.164 | 0.905 | 0.921 | 1.032 | 1.09 | 1.178 | 0.845 | Read 2:600
| E | 12 | 894 | 26 | 20 | 15 | 11 | 1717 | 10 | 7 | 12 | 11 | 12 | Read 1:440,670
|  | 1.05 | 1.123 | 1.143 | 0.969 | 1.074 | 0.999 | 1.221 | 0.865 | 0.889 | 1.056 | 1.074 | 0.874 | Read 2:600
| F | 15 | 10 | 10 | 1862 | 17 | 2486 | 33 | 10 | 15 | 16 | 11 | 11 | Read 1:440,670
|  | 1.135 | 0.91 | 1.024 | 1.33 | 0.948 | 1.342 | 0.869 | 0.986 | 1.002 | 1.012 | 0.852 | 1.05 | Read 2:600
| G | 12 | 12 | 2185 | 224 | 4 | 17 | 463 | 10 | 2453 | 143 | 54 | 7 | Read 1:440,670
|  | 0.862 | 0.925 | 1.33 | 0.996 | 0.965 | 0.287 | 1.135 | 1.038 | 1.319 | 1.213 | 1.02 | 1.054 | Read 2:600
| H | 12 | 10 | 10 | 15 | 11 | 13 | 8 | 14 | 10 | 11 | 13 | 10 | Read 1:440,670
|  | 1.035 | 0.976 | 1.027 | 1.04 | 0.943 | 1.049 | 1.071 | 0.965 | 0.985 | 0.947 | 1.113 | 1.193 | Read 2:600