## Plate 1 - Sheet1
Software Version | 3.16.10
Experiment File Path: | C:\Users\rlmlab\Desktop\Jason L\Chlamy-x-microbes-2025-block2\JRL_block2_30_19_9.xpt
Protocol File Path: | C:\Users\rlmlab\Desktop\Jason L\Chlamy-x-microbes-2025-block2\JRL-chlamy-x-mic-block2.prt
Plate Number | Plate 1
Date | 2025-05-27
Time | 10:19
Reader Type: | Synergy H1
Reader Serial Number: | 2410070B
Reading Type | Reader
Procedure Details
Plate Type | 96 WELL PLATE (Use plate lid)
Eject plate on completion
Set Temperature | Incubator off
Shake | Double Orbital: 0:15 (MM:SS)
Frequency: 282 cpm (3 mm)
Read | Fluorescence Endpoint
Full Plate
Filter Set 1
Excitation: 440, Emission: 670
Optics: Bottom, Gain: extended
Light Source: Xenon Flash, Lamp Energy: High, Extended Dynamic Range
Read Speed: Normal, Delay: 100 msec, Measurements/Data Point: 10
Read Height: 7 mm
Read | Absorbance Endpoint
Full Plate
Wavelengths: 600
Read Speed: Normal, Delay: 100 msec, Measurements/Data Point: 8
Layout
|  | 1 | 2 | 3 | 4 | 5 | 6 | 7 | 8 | 9 | 10 | 11 | 12
| A | SPL1 | SPL2 | SPL3 | SPL4 | SPL5 | SPL6 | SPL7 | SPL8 | SPL9 | SPL10 | SPL11 | SPL12 | Well ID
| B | SPL13 | SPL14 | SPL15 | SPL16 | SPL17 | SPL18 | SPL19 | SPL20 | SPL21 | SPL22 | SPL23 | SPL24 | Well ID
| C | SPL25 | SPL26 | SPL27 | SPL28 | SPL29 | SPL30 | SPL31 | SPL32 | SPL33 | SPL34 | SPL35 | SPL36 | Well ID
| D | SPL37 | SPL38 | SPL39 | SPL40 | SPL41 | SPL42 | SPL43 | SPL44 | SPL45 | SPL46 | SPL47 | SPL48 | Well ID
| E | SPL49 | SPL50 | SPL51 | SPL52 | SPL53 | SPL54 | SPL55 | SPL56 | SPL57 | SPL58 | SPL59 | SPL60 | Well ID
| F | SPL61 | SPL62 | SPL63 | SPL64 | SPL65 | SPL66 | SPL67 | SPL68 | SPL69 | SPL70 | SPL71 | SPL72 | Well ID
| G | SPL73 | SPL74 | SPL75 | SPL76 | SPL77 | SPL78 | SPL79 | SPL80 | SPL81 | SPL82 | SPL83 | SPL84 | Well ID
| H | SPL85 | SPL86 | SPL87 | SPL88 | SPL89 | SPL90 | SPL91 | SPL92 | SPL93 | SPL94 | SPL95 | SPL96 | Well ID
Results
Actual Temperature: | 22.9
Actual Temperature: | 22.9
|  | 1 | 2 | 3 | 4 | 5 | 6 | 7 | 8 | 9 | 10 | 11 | 12
| A | 13 | 9 | 10 | 13 | 14 | 13 | 14 | 11 | 12 | 10 | 12 | 13 | Read 1:440,670
|  | 0.981 | 0.895 | 0.742 | 1.006 | 0.908 | 1.029 | 1.036 | 1.012 | 0.967 | 0.855 | 0.775 | 1.195 | Read 2:600
| B | 9 | 113 | 11 | 9 | 8 | 9 | 10 | 12 | 4987 | 12 | 47 | 9 | Read 1:440,670
|  | 0.981 | 1.031 | 1.004 | 0.992 | 1.04 | 0.979 | 1.01 | 0.972 | 1.283 | 0.993 | 1.104 | 0.995 | Read 2:600
| C | 12 | 7 | 26 | 11 | 10 | 13 | 1451 | 10 | 779 | 13 | 25 | 12 | Read 1:440,670
|  | 0.943 | 0.995 | 1.007 | 0.892 | 0.891 | 1.006 | 1.056 | 0.868 | 0.909 | 1.088 | 1.067 | 0.895 | Read 2:600
| D | 10 | 5450 | 13 | 10 | 12 | 12 | 11 | 18 | 9 | 13 | 11 | 8 | Read 1:440,670
|  | 0.846 | 1.265 | 1.076 | 0.921 | 0.973 | 1.155 | 0.895 | 0.904 | 1.032 | 1.055 | 1.184 | 0.829 | Read 2:600
| E | 12 | 1185 | 22 | 20 | 15 | 11 | 1296 | 9 | 9 | 16 | 8 | 15 | Read 1:440,670
|  | 1.035 | 1.147 | 1.131 | 0.952 | 1.048 | 0.982 | 1.308 | 0.84 | 0.869 | 1.028 | 1.052 | 0.856 | Read 2:600
| F | 13 | 8 | 13 | 1158 | 8 | 1627 | 30 | 10 | 9 | 8 | 8 | 7 | Read 1:440,670
|  | 1.141 | 0.914 | 1.004 | 1.337 | 0.927 | 1.317 | 0.855 | 0.955 | 0.991 | 0.982 | 0.808 | 1.025 | Read 2:600
| G | 9 | 8 | 1244 | 171 | 12 | 15 | 391 | 12 | 1644 | 144 | 53 | 11 | Read 1:440,670
|  | 0.861 | 0.925 | 1.294 | 0.976 | 0.934 | 0.269 | 1.116 | 1.017 | 1.365 | 1.183 | 0.997 | 1.024 | Read 2:600
| H | 12 | 13 | 15 | 11 | 12 | 10 | 11 | 8 | 8 | 11 | 14 | 13 | Read 1:440,670
|  | 1.04 | 0.964 | 1.042 | 1.022 | 0.941 | 1.047 | 1.057 | 0.954 | 0.964 | 0.911 | 1.071 | 1.188 | Read 2:600