## Plate 1 - Sheet1
Software Version | 3.16.10
Experiment File Path: | C:\Users\rlmlab\Desktop\Jason L\Chlamy-x-microbes-2025-block2\JRL_block2_30_1_1.xpt
Protocol File Path: | C:\Users\rlmlab\Desktop\Jason L\Chlamy-x-microbes-2025-block2\JRL-chlamy-x-mic-block2.prt
Plate Number | Plate 1
Date | 2025-05-22
Time | 10:40
Reader Type: | Synergy H1
Reader Serial Number: | 2410070B
Reading Type | Reader
Procedure Details
Plate Type | 96 WELL PLATE (Use plate lid)
Eject plate on completion
Set Temperature | Incubator off
Shake | Double Orbital: 0:15 (MM:SS)
Frequency: 282 cpm (3 mm)
Read | Fluorescence Endpoint
Full Plate
Filter Set 1
Excitation: 440, Emission: 670
Optics: Bottom, Gain: extended
Light Source: Xenon Flash, Lamp Energy: High, Extended Dynamic Range
Read Speed: Normal, Delay: 100 msec, Measurements/Data Point: 10
Read Height: 7 mm
Read | Absorbance Endpoint
Full Plate
Wavelengths: 600
Read Speed: Normal, Delay: 100 msec, Measurements/Data Point: 8
Layout
|  | 1 | 2 | 3 | 4 | 5 | 6 | 7 | 8 | 9 | 10 | 11 | 12
| A | SPL1 | SPL2 | SPL3 | SPL4 | SPL5 | SPL6 | SPL7 | SPL8 | SPL9 | SPL10 | SPL11 | SPL12 | Well ID
| B | SPL13 | SPL14 | SPL15 | SPL16 | SPL17 | SPL18 | SPL19 | SPL20 | SPL21 | SPL22 | SPL23 | SPL24 | Well ID
| C | SPL25 | SPL26 | SPL27 | SPL28 | SPL29 | SPL30 | SPL31 | SPL32 | SPL33 | SPL34 | SPL35 | SPL36 | Well ID
| D | SPL37 | SPL38 | SPL39 | SPL40 | SPL41 | SPL42 | SPL43 | SPL44 | SPL45 | SPL46 | SPL47 | SPL48 | Well ID
| E | SPL49 | SPL50 | SPL51 | SPL52 | SPL53 | SPL54 | SPL55 | SPL56 | SPL57 | SPL58 | SPL59 | SPL60 | Well ID
| F | SPL61 | SPL62 | SPL63 | SPL64 | SPL65 | SPL66 | SPL67 | SPL68 | SPL69 | SPL70 | SPL71 | SPL72 | Well ID
| G | SPL73 | SPL74 | SPL75 | SPL76 | SPL77 | SPL78 | SPL79 | SPL80 | SPL81 | SPL82 | SPL83 | SPL84 | Well ID
| H | SPL85 | SPL86 | SPL87 | SPL88 | SPL89 | SPL90 | SPL91 | SPL92 | SPL93 | SPL94 | SPL95 | SPL96 | Well ID
Results
Actual Temperature: | 22.5
Actual Temperature: | 22.6
|  | 1 | 2 | 3 | 4 | 5 | 6 | 7 | 8 | 9 | 10 | 11 | 12
| A | 19 | 21 | 18 | 16 | 20 | 16 | 16 | 18 | 20 | 16 | 19 | 20 | Read 1:440,670
|  | 1.038 | 1.166 | 0.98 | 0.938 | 0.973 | 0.932 | 0.941 | 0.881 | 0.871 | 0.878 | 1.083 | 1.015 | Read 2:600
| B | 18 | 53 | 52 | 46 | 17 | 13 | 61 | 72 | 56 | 17 | 32 | 20 | Read 1:440,670
|  | 0.948 | 1.013 | 1.123 | 1.066 | 1.02 | 1.022 | 0.982 | 0.811 | 1.002 | 1.074 | 0.99 | 0.979 | Read 2:600
| C | 18 | 17 | 28 | 51 | 62 | 19 | 17 | 33 | 54 | 25 | 20 | 18 | Read 1:440,670
|  | 0.921 | 0.886 | 1.124 | 0.928 | 1.081 | 1.066 | 0.853 | 1.067 | 0.9 | 1.211 | 1.067 | 0.912 | Read 2:600
| D | 22 | 18 | 23 | 20 | 23 | 34 | 66 | 49 | 16 | 22 | 17 | 21 | Read 1:440,670
|  | 0.955 | 1.036 | 1.005 | 1.14 | 1.056 | 1.087 | 0.991 | 1.094 | 1.048 | 1.118 | 0.946 | 1.011 | Read 2:600
| E | 24 | 59 | 17 | 45 | 58 | 17 | 21 | 16 | 18 | 63 | 17 | 17 | Read 1:440,670
|  | 1.148 | 0.933 | 0.685 | 1.061 | 1.107 | 1.292 | 0.968 | 0.411 | 0.911 | 1 | 0.922 | 0.875 | Read 2:600
| F | 22 | 23 | 77 | 29 | 31 | 91 | 51 | 19 | 49 | 62 | 24 | 18 | Read 1:440,670
|  | 1.197 | 0.98 | 0.959 | 1.015 | 0.948 | 1.066 | 0.999 | 1.241 | 1.091 | 0.813 | 0.744 | 0.966 | Read 2:600
| G | 21 | 19 | 19 | 65 | 41 | 57 | 69 | 18 | 44 | 13 | 17 | 19 | Read 1:440,670
|  | 1.033 | 0.821 | 0.901 | 1.003 | 1.101 | 0.849 | 1.096 | 1.119 | 1.022 | 1.099 | 0.864 | 1.09 | Read 2:600
| H | 21 | 18 | 20 | 20 | 22 | 20 | 19 | 19 | 25 | 21 | 28 | 25 | Read 1:440,670
|  | 0.955 | 0.957 | 1.052 | 0.979 | 1.2 | 1.155 | 0.936 | 0.962 | 0.981 | 0.988 | 1.005 | 1.155 | Read 2:600