## Plate 1 - Sheet1
Software Version | 3.16.10
Experiment File Path: | C:\Users\rlmlab\Desktop\Jason L\Chlamy-x-microbes-2025-block2\JRL_block2_30_1_10.xpt
Protocol File Path: | C:\Users\rlmlab\Desktop\Jason L\Chlamy-x-microbes-2025-block2\JRL-chlamy-x-mic-block2.prt
Plate Number | Plate 1
Date | 2025-05-28
Time | 14:24
Reader Type: | Synergy H1
Reader Serial Number: | 2410070B
Reading Type | Reader
Procedure Details
Plate Type | 96 WELL PLATE (Use plate lid)
Eject plate on completion
Set Temperature | Incubator off
Shake | Double Orbital: 0:15 (MM:SS)
Frequency: 282 cpm (3 mm)
Read | Fluorescence Endpoint
Full Plate
Filter Set 1
Excitation: 440, Emission: 670
Optics: Bottom, Gain: extended
Light Source: Xenon Flash, Lamp Energy: High, Extended Dynamic Range
Read Speed: Normal, Delay: 100 msec, Measurements/Data Point: 10
Read Height: 7 mm
Read | Absorbance Endpoint
Full Plate
Wavelengths: 600
Read Speed: Normal, Delay: 100 msec, Measurements/Data Point: 8
Layout
|  | 1 | 2 | 3 | 4 | 5 | 6 | 7 | 8 | 9 | 10 | 11 | 12
| A | SPL1 | SPL2 | SPL3 | SPL4 | SPL5 | SPL6 | SPL7 | SPL8 | SPL9 | SPL10 | SPL11 | SPL12 | Well ID
| B | SPL13 | SPL14 | SPL15 | SPL16 | SPL17 | SPL18 | SPL19 | SPL20 | SPL21 | SPL22 | SPL23 | SPL24 | Well ID
| C | SPL25 | SPL26 | SPL27 | SPL28 | SPL29 | SPL30 | SPL31 | SPL32 | SPL33 | SPL34 | SPL35 | SPL36 | Well ID
| D | SPL37 | SPL38 | SPL39 | SPL40 | SPL41 | SPL42 | SPL43 | SPL44 | SPL45 | SPL46 | SPL47 | SPL48 | Well ID
| E | SPL49 | SPL50 | SPL51 | SPL52 | SPL53 | SPL54 | SPL55 | SPL56 | SPL57 | SPL58 | SPL59 | SPL60 | Well ID
| F | SPL61 | SPL62 | SPL63 | SPL64 | SPL65 | SPL66 | SPL67 | SPL68 | SPL69 | SPL70 | SPL71 | SPL72 | Well ID
| G | SPL73 | SPL74 | SPL75 | SPL76 | SPL77 | SPL78 | SPL79 | SPL80 | SPL81 | SPL82 | SPL83 | SPL84 | Well ID
| H | SPL85 | SPL86 | SPL87 | SPL88 | SPL89 | SPL90 | SPL91 | SPL92 | SPL93 | SPL94 | SPL95 | SPL96 | Well ID
Results
Actual Temperature: | 22.1
Actual Temperature: | 22.1
|  | 1 | 2 | 3 | 4 | 5 | 6 | 7 | 8 | 9 | 10 | 11 | 12
| A | 13 | 9 | 14 | 15 | 10 | 13 | 11 | 12 | 14 | 16 | 12 | 13 | Read 1:440,670
|  | 1.039 | 1.17 | 0.988 | 0.94 | 0.986 | 0.92 | 0.923 | 0.923 | 0.89 | 0.892 | 1.094 | 1.036 | Read 2:600
| B | 11 | 46 | 116 | 26 | 17 | 7 | 1733 | 100 | 6090 | 14 | 12 | 12 | Read 1:440,670
|  | 0.959 | 0.994 | 1.151 | 1.045 | 1 | 0.999 | 1.252 | 0.958 | 1.421 | 1.056 | 0.998 | 1.003 | Read 2:600
| C | 13 | 9 | 14 | 27 | 1184 | 11 | 11 | 15 | 40 | 15 | 11 | 8 | Read 1:440,670
|  | 0.918 | 0.863 | 1.038 | 0.889 | 1.119 | 1.036 | 0.843 | 1.041 | 0.977 | 1.181 | 1.081 | 0.934 | Read 2:600
| D | 13 | 9 | 8 | 10 | 15 | 17 | 59 | 309 | 10 | 13 | 6 | 10 | Read 1:440,670
|  | 0.944 | 1.032 | 0.977 | 1.112 | 1.061 | 1.093 | 1.06 | 1.205 | 1.061 | 1.124 | 0.967 | 1.019 | Read 2:600
| E | 13 | 1678 | 12 | 23 | 936 | 10 | 13 | 8 | 12 | 87 | 9 | 11 | Read 1:440,670
|  | 1.168 | 1.303 | 0.752 | 1.055 | 1.324 | 1.251 | 0.95 | 0.472 | 0.95 | 0.992 | 0.948 | 0.907 | Read 2:600
| F | 9 | 12 | 68 | 13 | 19 | 74 | 1140 | 9 | 20 | 6113 | 14 | 13 | Read 1:440,670
|  | 1.2 | 0.979 | 0.906 | 1.019 | 0.956 | 1.047 | 1.332 | 1.225 | 1.066 | 1.295 | 0.779 | 0.964 | Read 2:600
| G | 10 | 10 | 11 | 206 | 46 | 30 | 48 | 8 | 23 | 8 | 10 | 14 | Read 1:440,670
|  | 1.044 | 0.842 | 0.916 | 1.003 | 1.1 | 0.894 | 1.042 | 1.076 | 1.017 | 1.08 | 0.869 | 1.082 | Read 2:600
| H | 12 | 13 | 12 | 14 | 15 | 13 | 12 | 16 | 10 | 11 | 14 | 16 | Read 1:440,670
|  | 0.95 | 1.005 | 1.094 | 1.006 | 1.176 | 1.14 | 0.938 | 0.976 | 0.975 | 1.006 | 1.01 | 1.156 | Read 2:600