## Plate 1 - Sheet1
Software Version | 3.16.10
Experiment File Path: | C:\Users\rlmlab\Desktop\Jason L\Chlamy-x-microbes-2025-block2\JRL_block2_30_1_11.xpt
Protocol File Path: | C:\Users\rlmlab\Desktop\Jason L\Chlamy-x-microbes-2025-block2\JRL-chlamy-x-mic-block2.prt
Plate Number | Plate 1
Date | 2025-05-29
Time | 17:24
Reader Type: | Synergy H1
Reader Serial Number: | 2410070B
Reading Type | Reader
Procedure Details
Plate Type | 96 WELL PLATE (Use plate lid)
Eject plate on completion
Set Temperature | Incubator off
Shake | Double Orbital: 0:15 (MM:SS)
Frequency: 282 cpm (3 mm)
Read | Fluorescence Endpoint
Full Plate
Filter Set 1
Excitation: 440, Emission: 670
Optics: Bottom, Gain: extended
Light Source: Xenon Flash, Lamp Energy: High, Extended Dynamic Range
Read Speed: Normal, Delay: 100 msec, Measurements/Data Point: 10
Read Height: 7 mm
Read | Absorbance Endpoint
Full Plate
Wavelengths: 600
Read Speed: Normal, Delay: 100 msec, Measurements/Data Point: 8
Layout
|  | 1 | 2 | 3 | 4 | 5 | 6 | 7 | 8 | 9 | 10 | 11 | 12
| A | SPL1 | SPL2 | SPL3 | SPL4 | SPL5 | SPL6 | SPL7 | SPL8 | SPL9 | SPL10 | SPL11 | SPL12 | Well ID
| B | SPL13 | SPL14 | SPL15 | SPL16 | SPL17 | SPL18 | SPL19 | SPL20 | SPL21 | SPL22 | SPL23 | SPL24 | Well ID
| C | SPL25 | SPL26 | SPL27 | SPL28 | SPL29 | SPL30 | SPL31 | SPL32 | SPL33 | SPL34 | SPL35 | SPL36 | Well ID
| D | SPL37 | SPL38 | SPL39 | SPL40 | SPL41 | SPL42 | SPL43 | SPL44 | SPL45 | SPL46 | SPL47 | SPL48 | Well ID
| E | SPL49 | SPL50 | SPL51 | SPL52 | SPL53 | SPL54 | SPL55 | SPL56 | SPL57 | SPL58 | SPL59 | SPL60 | Well ID
| F | SPL61 | SPL62 | SPL63 | SPL64 | SPL65 | SPL66 | SPL67 | SPL68 | SPL69 | SPL70 | SPL71 | SPL72 | Well ID
| G | SPL73 | SPL74 | SPL75 | SPL76 | SPL77 | SPL78 | SPL79 | SPL80 | SPL81 | SPL82 | SPL83 | SPL84 | Well ID
| H | SPL85 | SPL86 | SPL87 | SPL88 | SPL89 | SPL90 | SPL91 | SPL92 | SPL93 | SPL94 | SPL95 | SPL96 | Well ID
Results
Actual Temperature: | 24.1
Actual Temperature: | 24.1
|  | 1 | 2 | 3 | 4 | 5 | 6 | 7 | 8 | 9 | 10 | 11 | 12
| A | 10 | 12 | 12 | 12 | 11 | 11 | 11 | 11 | 9 | 15 | 10 | 13 | Read 1:440,670
|  | 1.042 | 1.159 | 0.991 | 0.933 | 0.977 | 0.908 | 0.922 | 0.919 | 0.86 | 0.889 | 1.09 | 1.023 | Read 2:600
| B | 16 | 29 | 73 | 28 | 11 | 8 | 1226 | 56 | 6591 | 10 | 11 | 13 | Read 1:440,670
|  | 0.959 | 0.973 | 1.131 | 1.04 | 1.015 | 0.989 | 1.234 | 0.966 | 1.393 | 1.044 | 0.998 | 0.988 | Read 2:600
| C | 9 | 10 | 14 | 12 | 1355 | 11 | 9 | 8 | 74 | 31 | 13 | 9 | Read 1:440,670
|  | 0.915 | 0.859 | 0.995 | 0.896 | 1.12 | 1.033 | 0.85 | 1.026 | 1.008 | 1.167 | 1.067 | 0.911 | Read 2:600
| D | 10 | 11 | 13 | 9 | 9 | 15 | 52 | 183 | 9 | 11 | 12 | 11 | Read 1:440,670
|  | 0.93 | 1.019 | 0.979 | 1.112 | 1.059 | 1.085 | 1.073 | 1.176 | 1.031 | 1.12 | 0.944 | 1.029 | Read 2:600
| E | 11 | 1354 | 11 | 17 | 548 | 10 | 9 | 10 | 11 | 102 | 12 | 9 | Read 1:440,670
|  | 1.143 | 1.29 | 0.745 | 1.03 | 1.283 | 1.254 | 0.967 | 0.487 | 0.946 | 0.979 | 0.948 | 0.888 | Read 2:600
| F | 9 | 9 | 57 | 11 | 14 | 62 | 794 | 12 | 32 | 6967 | 9 | 9 | Read 1:440,670
|  | 1.19 | 0.969 | 0.887 | 1.004 | 0.935 | 1.056 | 1.311 | 1.224 | 1.056 | 1.412 | 0.774 | 0.98 | Read 2:600
| G | 12 | 9 | 9 | 157 | 54 | 35 | 25 | 9 | 17 | 9 | 10 | 11 | Read 1:440,670
|  | 1.021 | 0.821 | 0.895 | 0.989 | 1.084 | 0.893 | 1.02 | 1.067 | 1.013 | 1.071 | 0.844 | 1.078 | Read 2:600
| H | 11 | 12 | 15 | 9 | 12 | 10 | 11 | 12 | 12 | 10 | 15 | 17 | Read 1:440,670
|  | 0.922 | 0.987 | 1.072 | 0.986 | 1.165 | 1.127 | 0.926 | 0.969 | 0.962 | 0.991 | 1 | 1.145 | Read 2:600